## Quick Reference
OEM PRODUCT DATABASE - QUICK REFERENCE GUIDE
Sheet Name | Description
Product Catalog | 592 cable products with complete specifications
Testing Services | 18 testing services with pricing
Volume Discounts | Volume-based pricing tiers for products
Standards Reference | Applicable standards and certifications
PRODUCT STATISTICS
Category | Count
HV Power Cable | 262
MV Power Cable | 169
LV Power Cable | 107
Control Cable | 49
Solar DC Cable | 5
VOLTAGE RATINGS
Voltage Rating | Count
1.1 kV | 206
0.4 kV | 107
0.6 kV | 99
6.6 kV | 88
11 kV | 87
1.5 kV DC | 5
KEY FEATURES
Feature | Value
Total Products | 592
BIS Certified Products | 592
Average Price (INR/meter) | ₹2263.42
Price Range | ₹175.85 - ₹9504.78

## Product Catalog
Product_ID | Product_Name | Category | Voltage_Rating | Conductor_Size | Conductor_Material | Insulation_Type | Number_of_Cores | Armoring | Temperature_Rating | Standards_Compliance | BIS_Certified | Special_Features | Unit_Price_INR_per_meter | Lead_Time_Days | Warranty_Years | Min_Order_Qty_Meters
CAB-HVPO-1.1KV-120-CO-XLPE-3C-NA-0001 | HV Power Cable 1.1 kV 120 mm² Copper | HV Power Cable | 1.1 kV | 120 mm² | Copper | XLPE | 3 |  | 90°C | IS 1554, IEC 60228, IEC 60502-1, IS 7098 | Yes | Low Smoke | 4283.13 | 35 | 2 | 100
CAB-HVPO-1.1KV-120-CO-XLPE-4C-ST-0002 | HV Power Cable 1.1 kV 120 mm² Copper | HV Power Cable | 1.1 kV | 120 mm² | Copper | XLPE | 4 | Steel Tape | 70°C | IS 1554, IEC 60228, IEC 60502-1, IS 7098 | Yes | Standard | 4772.8 | 30 | 2 | 250
CAB-HVPO-1.1KV-120-CO-XLPE-4C-NA-0003 | HV Power Cable 1.1 kV 120 mm² Copper | HV Power Cable | 1.1 kV | 120 mm² | Copper | XLPE | 4 |  | 90°C | IS 1554, IEC 60228, IEC 60502-1, IS 7098 | Yes | Fire Retardant | 3027.08 | 30 | 2 | 100
CAB-HVPO-1.1KV-120-CO-PVC-4C-SW-0004 | HV Power Cable 1.1 kV 120 mm² Copper | HV Power Cable | 1.1 kV | 120 mm² | Copper | PVC | 4 | Steel Wire | 90°C | IS 1554, IEC 60228, IEC 60502-1, IS 7098 | Yes | Fire Retardant | 2140.19 | 30 | 10 | 250
CAB-HVPO-1.1KV-120-CO-PVC-4C-SW-0005 | HV Power Cable 1.1 kV 120 mm² Copper | HV Power Cable | 1.1 kV | 120 mm² | Copper | PVC | 4 | Steel Wire | 70°C | IS 1554, IEC 60228, IEC 60502-1, IS 7098 | Yes | Fire Retardant | 1828.84 | 20 | 3 | 100
CAB-HVPO-1.1KV-120-CO-PVC-4C-NA-0006 | HV Power Cable 1.1 kV 120 mm² Copper | HV Power Cable | 1.1 kV | 120 mm² | Copper | PVC | 4 |  | 90°C | IS 1554, IEC 60228, IEC 60502-1, IS 7098 | Yes | Standard | 2055.71 | 45 | 25 | 100
CAB-HVPO-1.1KV-120-AL-XLPE-3C-SW-0007 | HV Power Cable 1.1 kV 120 mm² Aluminum | HV Power Cable | 1.1 kV | 120 mm² | Aluminum | XLPE | 3 | Steel Wire | 70°C | IS 1554, IEC 60228, IEC 60502-1, IS 7098 | Yes | Standard | 1844.3 | 45 | 25 | 250
CAB-HVPO-1.1KV-120-AL-XLPE-3C-ST-0008 | HV Power Cable 1.1 kV 120 mm² Aluminum | HV Power Cable | 1.1 kV | 120 mm² | Aluminum | XLPE | 3 | Steel Tape | 90°C | IS 1554, IEC 60228, IEC 60502-1, IS 7098 | Yes | Standard | 4202.93 | 20 | 5 | 1000
CAB-HVPO-1.1KV-120-AL-XLPE-3C-NA-0009 | HV Power Cable 1.1 kV 120 mm² Aluminum | HV Power Cable | 1.1 kV | 120 mm² | Aluminum | XLPE | 3 |  | 70°C | IS 1554, IEC 60228, IEC 60502-1, IS 7098 | Yes | Standard | 3265.29 | 35 | 25 | 1000
CAB-HVPO-1.1KV-120-AL-XLPE-4C-ST-0010 | HV Power Cable 1.1 kV 120 mm² Aluminum | HV Power Cable | 1.1 kV | 120 mm² | Aluminum | XLPE | 4 | Steel Tape | 90°C | IS 1554, IEC 60228, IEC 60502-1, IS 7098 | Yes | Standard | 3230.55 | 40 | 7 | 500
CAB-HVPO-1.1KV-120-AL-XLPE-4C-NA-0011 | HV Power Cable 1.1 kV 120 mm² Aluminum | HV Power Cable | 1.1 kV | 120 mm² | Aluminum | XLPE | 4 |  | 90°C | IS 1554, IEC 60228, IEC 60502-1, IS 7098 | Yes | Fire Retardant, Low Smoke | 2613.59 | 20 | 3 | 250
CAB-HVPO-1.1KV-120-AL-XLPE-4C-NA-0012 | HV Power Cable 1.1 kV 120 mm² Aluminum | HV Power Cable | 1.1 kV | 120 mm² | Aluminum | XLPE | 4 |  | 70°C | IS 1554, IEC 60228, IEC 60502-1, IS 7098 | Yes | Fire Retardant | 2164.2 | 35 | 10 | 500
CAB-HVPO-1.1KV-120-AL-PVC-3C-SW-0013 | HV Power Cable 1.1 kV 120 mm² Aluminum | HV Power Cable | 1.1 kV | 120 mm² | Aluminum | PVC | 3 | Steel Wire | 90°C | IS 1554, IEC 60228, IEC 60502-1, IS 7098 | Yes | Fire Retardant | 3704.61 | 45 | 10 | 500
CAB-HVPO-1.1KV-120-AL-PVC-3C-SW-0014 | HV Power Cable 1.1 kV 120 mm² Aluminum | HV Power Cable | 1.1 kV | 120 mm² | Aluminum | PVC | 3 | Steel Wire | 70°C | IS 1554, IEC 60228, IEC 60502-1, IS 7098 | Yes | Fire Retardant, Low Smoke | 2050.91 | 20 | 25 | 500
CAB-HVPO-1.1KV-120-AL-PVC-3C-ST-0015 | HV Power Cable 1.1 kV 120 mm² Aluminum | HV Power Cable | 1.1 kV | 120 mm² | Aluminum | PVC | 3 | Steel Tape | 90°C | IS 1554, IEC 60228, IEC 60502-1, IS 7098 | Yes | Low Smoke | 3429.65 | 45 | 5 | 250
CAB-HVPO-1.1KV-120-AL-PVC-3C-NA-0016 | HV Power Cable 1.1 kV 120 mm² Aluminum | HV Power Cable | 1.1 kV | 120 mm² | Aluminum | PVC | 3 |  | 90°C | IS 1554, IEC 60228, IEC 60502-1, IS 7098 | Yes | Standard | 2341.91 | 20 | 10 | 500
CAB-HVPO-1.1KV-120-AL-PVC-4C-ST-0017 | HV Power Cable 1.1 kV 120 mm² Aluminum | HV Power Cable | 1.1 kV | 120 mm² | Aluminum | PVC | 4 | Steel Tape | 90°C | IS 1554, IEC 60228, IEC 60502-1, IS 7098 | Yes | Fire Retardant | 3554.34 | 40 | 2 | 100
CAB-HVPO-1.1KV-120-AL-PVC-4C-ST-0018 | HV Power Cable 1.1 kV 120 mm² Aluminum | HV Power Cable | 1.1 kV | 120 mm² | Aluminum | PVC | 4 | Steel Tape | 70°C | IS 1554, IEC 60228, IEC 60502-1, IS 7098 | Yes | Standard | 3254.61 | 25 | 3 | 1000
CAB-HVPO-1.1KV-120-AL-PVC-4C-NA-0019 | HV Power Cable 1.1 kV 120 mm² Aluminum | HV Power Cable | 1.1 kV | 120 mm² | Aluminum | PVC | 4 |  | 90°C | IS 1554, IEC 60228, IEC 60502-1, IS 7098 | Yes | Standard | 1474.1 | 25 | 10 | 250
CAB-HVPO-1.1KV-120-AL-PVC-4C-NA-0020 | HV Power Cable 1.1 kV 120 mm² Aluminum | HV Power Cable | 1.1 kV | 120 mm² | Aluminum | PVC | 4 |  | 70°C | IS 1554, IEC 60228, IEC 60502-1, IS 7098 | Yes | Standard | 1833.08 | 40 | 7 | 100
CAB-HVPO-1.1KV-185-CO-XLPE-4C-SW-0021 | HV Power Cable 1.1 kV 185 mm² Copper | HV Power Cable | 1.1 kV | 185 mm² | Copper | XLPE | 4 | Steel Wire | 90°C | IS 1554, IEC 60228, IEC 60502-1, IS 7098 | Yes | Fire Retardant, Low Smoke | 2620.62 | 30 | 2 | 250
CAB-HVPO-1.1KV-185-CO-XLPE-4C-NA-0022 | HV Power Cable 1.1 kV 185 mm² Copper | HV Power Cable | 1.1 kV | 185 mm² | Copper | XLPE | 4 |  | 90°C | IS 1554, IEC 60228, IEC 60502-1, IS 7098 | Yes | Standard | 5580.55 | 35 | 7 | 250
CAB-HVPO-1.1KV-185-CO-PVC-3C-SW-0023 | HV Power Cable 1.1 kV 185 mm² Copper | HV Power Cable | 1.1 kV | 185 mm² | Copper | PVC | 3 | Steel Wire | 90°C | IS 1554, IEC 60228, IEC 60502-1, IS 7098 | Yes | Standard | 3550.3 | 20 | 25 | 100
CAB-HVPO-1.1KV-185-CO-PVC-3C-ST-0024 | HV Power Cable 1.1 kV 185 mm² Copper | HV Power Cable | 1.1 kV | 185 mm² | Copper | PVC | 3 | Steel Tape | 90°C | IS 1554, IEC 60228, IEC 60502-1, IS 7098 | Yes | Fire Retardant, Low Smoke | 5471.15 | 40 | 7 | 250
CAB-HVPO-1.1KV-185-CO-PVC-4C-SW-0025 | HV Power Cable 1.1 kV 185 mm² Copper | HV Power Cable | 1.1 kV | 185 mm² | Copper | PVC | 4 | Steel Wire | 90°C | IS 1554, IEC 60228, IEC 60502-1, IS 7098 | Yes | Standard | 3932.64 | 20 | 25 | 100
CAB-HVPO-1.1KV-185-CO-PVC-4C-SW-0026 | HV Power Cable 1.1 kV 185 mm² Copper | HV Power Cable | 1.1 kV | 185 mm² | Copper | PVC | 4 | Steel Wire | 70°C | IS 1554, IEC 60228, IEC 60502-1, IS 7098 | Yes | Low Smoke | 5465.89 | 35 | 7 | 250
CAB-HVPO-1.1KV-185-CO-PVC-4C-ST-0027 | HV Power Cable 1.1 kV 185 mm² Copper | HV Power Cable | 1.1 kV | 185 mm² | Copper | PVC | 4 | Steel Tape | 90°C | IS 1554, IEC 60228, IEC 60502-1, IS 7098 | Yes | Fire Retardant, Low Smoke | 5909.51 | 35 | 5 | 1000
CAB-HVPO-1.1KV-185-CO-PVC-4C-NA-0028 | HV Power Cable 1.1 kV 185 mm² Copper | HV Power Cable | 1.1 kV | 185 mm² | Copper | PVC | 4 |  | 90°C | IS 1554, IEC 60228, IEC 60502-1, IS 7098 | Yes | Standard | 4307.91 | 35 | 3 | 250
CAB-HVPO-1.1KV-185-AL-XLPE-3C-SW-0029 | HV Power Cable 1.1 kV 185 mm² Aluminum | HV Power Cable | 1.1 kV | 185 mm² | Aluminum | XLPE | 3 | Steel Wire | 90°C | IS 1554, IEC 60228, IEC 60502-1, IS 7098 | Yes | Standard | 3711.37 | 20 | 2 | 1000
CAB-HVPO-1.1KV-185-AL-XLPE-3C-ST-0030 | HV Power Cable 1.1 kV 185 mm² Aluminum | HV Power Cable | 1.1 kV | 185 mm² | Aluminum | XLPE | 3 | Steel Tape | 90°C | IS 1554, IEC 60228, IEC 60502-1, IS 7098 | Yes | Low Smoke | 2220.32 | 25 | 2 | 100
CAB-HVPO-1.1KV-185-AL-XLPE-3C-ST-0031 | HV Power Cable 1.1 kV 185 mm² Aluminum | HV Power Cable | 1.1 kV | 185 mm² | Aluminum | XLPE | 3 | Steel Tape | 70°C | IS 1554, IEC 60228, IEC 60502-1, IS 7098 | Yes | Fire Retardant | 2268.43 | 25 | 10 | 100
CAB-HVPO-1.1KV-185-AL-XLPE-4C-ST-0032 | HV Power Cable 1.1 kV 185 mm² Aluminum | HV Power Cable | 1.1 kV | 185 mm² | Aluminum | XLPE | 4 | Steel Tape | 90°C | IS 1554, IEC 60228, IEC 60502-1, IS 7098 | Yes | Standard | 2385.87 | 35 | 3 | 500
CAB-HVPO-1.1KV-185-AL-XLPE-4C-NA-0033 | HV Power Cable 1.1 kV 185 mm² Aluminum | HV Power Cable | 1.1 kV | 185 mm² | Aluminum | XLPE | 4 |  | 90°C | IS 1554, IEC 60228, IEC 60502-1, IS 7098 | Yes | Fire Retardant | 4143.29 | 40 | 2 | 100
CAB-HVPO-1.1KV-185-AL-PVC-4C-ST-0034 | HV Power Cable 1.1 kV 185 mm² Aluminum | HV Power Cable | 1.1 kV | 185 mm² | Aluminum | PVC | 4 | Steel Tape | 70°C | IS 1554, IEC 60228, IEC 60502-1, IS 7098 | Yes | Standard | 3570.88 | 40 | 5 | 100
CAB-HVPO-1.1KV-185-AL-PVC-4C-NA-0035 | HV Power Cable 1.1 kV 185 mm² Aluminum | HV Power Cable | 1.1 kV | 185 mm² | Aluminum | PVC | 4 |  | 90°C | IS 1554, IEC 60228, IEC 60502-1, IS 7098 | Yes | Fire Retardant, Low Smoke | 1549.64 | 40 | 3 | 500
CAB-HVPO-1.1KV-240-CO-XLPE-3C-ST-0036 | HV Power Cable 1.1 kV 240 mm² Copper | HV Power Cable | 1.1 kV | 240 mm² | Copper | XLPE | 3 | Steel Tape | 90°C | IS 1554, IEC 60228, IEC 60502-1, IS 7098 | Yes | Standard | 7076.76 | 20 | 2 | 1000
CAB-HVPO-1.1KV-240-CO-XLPE-3C-ST-0037 | HV Power Cable 1.1 kV 240 mm² Copper | HV Power Cable | 1.1 kV | 240 mm² | Copper | XLPE | 3 | Steel Tape | 70°C | IS 1554, IEC 60228, IEC 60502-1, IS 7098 | Yes | Low Smoke | 2501.79 | 30 | 3 | 1000
CAB-HVPO-1.1KV-240-CO-XLPE-4C-ST-0038 | HV Power Cable 1.1 kV 240 mm² Copper | HV Power Cable | 1.1 kV | 240 mm² | Copper | XLPE | 4 | Steel Tape | 90°C | IS 1554, IEC 60228, IEC 60502-1, IS 7098 | Yes | Standard | 7349.55 | 40 | 10 | 250
CAB-HVPO-1.1KV-240-CO-PVC-3C-SW-0039 | HV Power Cable 1.1 kV 240 mm² Copper | HV Power Cable | 1.1 kV | 240 mm² | Copper | PVC | 3 | Steel Wire | 90°C | IS 1554, IEC 60228, IEC 60502-1, IS 7098 | Yes | Fire Retardant | 6708.32 | 45 | 3 | 100
CAB-HVPO-1.1KV-240-CO-PVC-3C-ST-0040 | HV Power Cable 1.1 kV 240 mm² Copper | HV Power Cable | 1.1 kV | 240 mm² | Copper | PVC | 3 | Steel Tape | 70°C | IS 1554, IEC 60228, IEC 60502-1, IS 7098 | Yes | Standard | 6105.41 | 25 | 3 | 250
CAB-HVPO-1.1KV-240-CO-PVC-3C-NA-0041 | HV Power Cable 1.1 kV 240 mm² Copper | HV Power Cable | 1.1 kV | 240 mm² | Copper | PVC | 3 |  | 90°C | IS 1554, IEC 60228, IEC 60502-1, IS 7098 | Yes | Standard | 1919.4 | 35 | 25 | 250
CAB-HVPO-1.1KV-240-CO-PVC-4C-SW-0042 | HV Power Cable 1.1 kV 240 mm² Copper | HV Power Cable | 1.1 kV | 240 mm² | Copper | PVC | 4 | Steel Wire | 90°C | IS 1554, IEC 60228, IEC 60502-1, IS 7098 | Yes | Standard | 2690.63 | 25 | 3 | 1000
CAB-HVPO-1.1KV-240-CO-PVC-4C-ST-0043 | HV Power Cable 1.1 kV 240 mm² Copper | HV Power Cable | 1.1 kV | 240 mm² | Copper | PVC | 4 | Steel Tape | 90°C | IS 1554, IEC 60228, IEC 60502-1, IS 7098 | Yes | Fire Retardant | 6239.31 | 35 | 5 | 500
CAB-HVPO-1.1KV-240-CO-PVC-4C-ST-0044 | HV Power Cable 1.1 kV 240 mm² Copper | HV Power Cable | 1.1 kV | 240 mm² | Copper | PVC | 4 | Steel Tape | 70°C | IS 1554, IEC 60228, IEC 60502-1, IS 7098 | Yes | Fire Retardant | 6076.04 | 35 | 25 | 500
CAB-HVPO-1.1KV-240-CO-PVC-4C-NA-0045 | HV Power Cable 1.1 kV 240 mm² Copper | HV Power Cable | 1.1 kV | 240 mm² | Copper | PVC | 4 |  | 90°C | IS 1554, IEC 60228, IEC 60502-1, IS 7098 | Yes | Low Smoke | 2270.27 | 30 | 2 | 100
CAB-HVPO-1.1KV-240-AL-XLPE-3C-SW-0046 | HV Power Cable 1.1 kV 240 mm² Aluminum | HV Power Cable | 1.1 kV | 240 mm² | Aluminum | XLPE | 3 | Steel Wire | 70°C | IS 1554, IEC 60228, IEC 60502-1, IS 7098 | Yes | Low Smoke | 3149.11 | 40 | 3 | 500
CAB-HVPO-1.1KV-240-AL-XLPE-3C-NA-0047 | HV Power Cable 1.1 kV 240 mm² Aluminum | HV Power Cable | 1.1 kV | 240 mm² | Aluminum | XLPE | 3 |  | 70°C | IS 1554, IEC 60228, IEC 60502-1, IS 7098 | Yes | Standard | 3348.95 | 25 | 5 | 1000
CAB-HVPO-1.1KV-240-AL-XLPE-4C-SW-0048 | HV Power Cable 1.1 kV 240 mm² Aluminum | HV Power Cable | 1.1 kV | 240 mm² | Aluminum | XLPE | 4 | Steel Wire | 70°C | IS 1554, IEC 60228, IEC 60502-1, IS 7098 | Yes | Standard | 2780.4 | 45 | 5 | 500
CAB-HVPO-1.1KV-240-AL-XLPE-4C-ST-0049 | HV Power Cable 1.1 kV 240 mm² Aluminum | HV Power Cable | 1.1 kV | 240 mm² | Aluminum | XLPE | 4 | Steel Tape | 90°C | IS 1554, IEC 60228, IEC 60502-1, IS 7098 | Yes | Standard | 3043.1 | 25 | 7 | 1000
CAB-HVPO-1.1KV-240-AL-XLPE-4C-ST-0050 | HV Power Cable 1.1 kV 240 mm² Aluminum | HV Power Cable | 1.1 kV | 240 mm² | Aluminum | XLPE | 4 | Steel Tape | 70°C | IS 1554, IEC 60228, IEC 60502-1, IS 7098 | Yes | Standard | 4768.53 | 40 | 2 | 500
CAB-HVPO-1.1KV-240-AL-PVC-3C-SW-0051 | HV Power Cable 1.1 kV 240 mm² Aluminum | HV Power Cable | 1.1 kV | 240 mm² | Aluminum | PVC | 3 | Steel Wire | 70°C | IS 1554, IEC 60228, IEC 60502-1, IS 7098 | Yes | Standard | 2824.69 | 35 | 25 | 250
CAB-HVPO-1.1KV-240-AL-PVC-3C-ST-0052 | HV Power Cable 1.1 kV 240 mm² Aluminum | HV Power Cable | 1.1 kV | 240 mm² | Aluminum | PVC | 3 | Steel Tape | 90°C | IS 1554, IEC 60228, IEC 60502-1, IS 7098 | Yes | Standard | 2505.37 | 20 | 3 | 500
CAB-HVPO-1.1KV-240-AL-PVC-4C-ST-0053 | HV Power Cable 1.1 kV 240 mm² Aluminum | HV Power Cable | 1.1 kV | 240 mm² | Aluminum | PVC | 4 | Steel Tape | 90°C | IS 1554, IEC 60228, IEC 60502-1, IS 7098 | Yes | Standard | 1804.75 | 25 | 25 | 1000
CAB-HVPO-1.1KV-240-AL-PVC-4C-NA-0054 | HV Power Cable 1.1 kV 240 mm² Aluminum | HV Power Cable | 1.1 kV | 240 mm² | Aluminum | PVC | 4 |  | 70°C | IS 1554, IEC 60228, IEC 60502-1, IS 7098 | Yes | Standard | 1197.95 | 20 | 7 | 250
CAB-HVPO-1.1KV-300-CO-XLPE-3C-SW-0055 | HV Power Cable 1.1 kV 300 mm² Copper | HV Power Cable | 1.1 kV | 300 mm² | Copper | XLPE | 3 | Steel Wire | 70°C | IS 1554, IEC 60228, IEC 60502-1, IS 7098 | Yes | Fire Retardant | 5194.85 | 20 | 7 | 250
CAB-HVPO-1.1KV-300-CO-XLPE-3C-ST-0056 | HV Power Cable 1.1 kV 300 mm² Copper | HV Power Cable | 1.1 kV | 300 mm² | Copper | XLPE | 3 | Steel Tape | 90°C | IS 1554, IEC 60228, IEC 60502-1, IS 7098 | Yes | Standard | 6579.22 | 35 | 10 | 1000
CAB-HVPO-1.1KV-300-CO-XLPE-3C-ST-0057 | HV Power Cable 1.1 kV 300 mm² Copper | HV Power Cable | 1.1 kV | 300 mm² | Copper | XLPE | 3 | Steel Tape | 70°C | IS 1554, IEC 60228, IEC 60502-1, IS 7098 | Yes | Standard | 5352.05 | 35 | 7 | 500
CAB-HVPO-1.1KV-300-CO-XLPE-3C-NA-0058 | HV Power Cable 1.1 kV 300 mm² Copper | HV Power Cable | 1.1 kV | 300 mm² | Copper | XLPE | 3 |  | 90°C | IS 1554, IEC 60228, IEC 60502-1, IS 7098 | Yes | Fire Retardant | 6312.6 | 35 | 25 | 250
CAB-HVPO-1.1KV-300-CO-PVC-3C-SW-0059 | HV Power Cable 1.1 kV 300 mm² Copper | HV Power Cable | 1.1 kV | 300 mm² | Copper | PVC | 3 | Steel Wire | 70°C | IS 1554, IEC 60228, IEC 60502-1, IS 7098 | Yes | Fire Retardant | 5378.45 | 40 | 7 | 1000
CAB-HVPO-1.1KV-300-CO-PVC-3C-ST-0060 | HV Power Cable 1.1 kV 300 mm² Copper | HV Power Cable | 1.1 kV | 300 mm² | Copper | PVC | 3 | Steel Tape | 70°C | IS 1554, IEC 60228, IEC 60502-1, IS 7098 | Yes | Standard | 3930.15 | 20 | 10 | 1000
CAB-HVPO-1.1KV-300-CO-PVC-3C-NA-0061 | HV Power Cable 1.1 kV 300 mm² Copper | HV Power Cable | 1.1 kV | 300 mm² | Copper | PVC | 3 |  | 70°C | IS 1554, IEC 60228, IEC 60502-1, IS 7098 | Yes | Standard | 2929.12 | 35 | 10 | 250
CAB-HVPO-1.1KV-300-CO-PVC-4C-NA-0062 | HV Power Cable 1.1 kV 300 mm² Copper | HV Power Cable | 1.1 kV | 300 mm² | Copper | PVC | 4 |  | 90°C | IS 1554, IEC 60228, IEC 60502-1, IS 7098 | Yes | Standard | 5314.46 | 25 | 10 | 100
CAB-HVPO-1.1KV-300-CO-PVC-4C-NA-0063 | HV Power Cable 1.1 kV 300 mm² Copper | HV Power Cable | 1.1 kV | 300 mm² | Copper | PVC | 4 |  | 70°C | IS 1554, IEC 60228, IEC 60502-1, IS 7098 | Yes | Low Smoke | 4045.93 | 35 | 3 | 1000
CAB-HVPO-1.1KV-300-AL-XLPE-3C-NA-0064 | HV Power Cable 1.1 kV 300 mm² Aluminum | HV Power Cable | 1.1 kV | 300 mm² | Aluminum | XLPE | 3 |  | 70°C | IS 1554, IEC 60228, IEC 60502-1, IS 7098 | Yes | Standard | 2342.39 | 20 | 7 | 100
CAB-HVPO-1.1KV-300-AL-XLPE-4C-SW-0065 | HV Power Cable 1.1 kV 300 mm² Aluminum | HV Power Cable | 1.1 kV | 300 mm² | Aluminum | XLPE | 4 | Steel Wire | 90°C | IS 1554, IEC 60228, IEC 60502-1, IS 7098 | Yes | Standard | 2158.1 | 20 | 25 | 100
CAB-HVPO-1.1KV-300-AL-XLPE-4C-SW-0066 | HV Power Cable 1.1 kV 300 mm² Aluminum | HV Power Cable | 1.1 kV | 300 mm² | Aluminum | XLPE | 4 | Steel Wire | 70°C | IS 1554, IEC 60228, IEC 60502-1, IS 7098 | Yes | Fire Retardant, Low Smoke | 5330.86 | 25 | 3 | 250
CAB-HVPO-1.1KV-300-AL-XLPE-4C-NA-0067 | HV Power Cable 1.1 kV 300 mm² Aluminum | HV Power Cable | 1.1 kV | 300 mm² | Aluminum | XLPE | 4 |  | 90°C | IS 1554, IEC 60228, IEC 60502-1, IS 7098 | Yes | Fire Retardant | 3219.29 | 40 | 10 | 100
CAB-HVPO-1.1KV-300-AL-XLPE-4C-NA-0068 | HV Power Cable 1.1 kV 300 mm² Aluminum | HV Power Cable | 1.1 kV | 300 mm² | Aluminum | XLPE | 4 |  | 70°C | IS 1554, IEC 60228, IEC 60502-1, IS 7098 | Yes | Standard | 1984.26 | 30 | 10 | 1000
CAB-HVPO-1.1KV-300-AL-PVC-3C-SW-0069 | HV Power Cable 1.1 kV 300 mm² Aluminum | HV Power Cable | 1.1 kV | 300 mm² | Aluminum | PVC | 3 | Steel Wire | 70°C | IS 1554, IEC 60228, IEC 60502-1, IS 7098 | Yes | Standard | 1784.05 | 20 | 25 | 500
CAB-HVPO-1.1KV-300-AL-PVC-3C-ST-0070 | HV Power Cable 1.1 kV 300 mm² Aluminum | HV Power Cable | 1.1 kV | 300 mm² | Aluminum | PVC | 3 | Steel Tape | 90°C | IS 1554, IEC 60228, IEC 60502-1, IS 7098 | Yes | Fire Retardant | 3845.32 | 20 | 5 | 1000
CAB-HVPO-1.1KV-300-AL-PVC-3C-ST-0071 | HV Power Cable 1.1 kV 300 mm² Aluminum | HV Power Cable | 1.1 kV | 300 mm² | Aluminum | PVC | 3 | Steel Tape | 70°C | IS 1554, IEC 60228, IEC 60502-1, IS 7098 | Yes | Low Smoke | 1761.07 | 35 | 7 | 100
CAB-HVPO-1.1KV-300-AL-PVC-4C-SW-0072 | HV Power Cable 1.1 kV 300 mm² Aluminum | HV Power Cable | 1.1 kV | 300 mm² | Aluminum | PVC | 4 | Steel Wire | 90°C | IS 1554, IEC 60228, IEC 60502-1, IS 7098 | Yes | Fire Retardant, Low Smoke | 3340.25 | 40 | 25 | 500
CAB-HVPO-1.1KV-300-AL-PVC-4C-ST-0073 | HV Power Cable 1.1 kV 300 mm² Aluminum | HV Power Cable | 1.1 kV | 300 mm² | Aluminum | PVC | 4 | Steel Tape | 90°C | IS 1554, IEC 60228, IEC 60502-1, IS 7098 | Yes | Standard | 4470.87 | 40 | 5 | 500
CAB-HVPO-1.1KV-300-AL-PVC-4C-ST-0074 | HV Power Cable 1.1 kV 300 mm² Aluminum | HV Power Cable | 1.1 kV | 300 mm² | Aluminum | PVC | 4 | Steel Tape | 70°C | IS 1554, IEC 60228, IEC 60502-1, IS 7098 | Yes | Fire Retardant | 4247.51 | 25 | 7 | 1000
CAB-HVPO-1.1KV-400-CO-XLPE-4C-SW-0075 | HV Power Cable 1.1 kV 400 mm² Copper | HV Power Cable | 1.1 kV | 400 mm² | Copper | XLPE | 4 | Steel Wire | 90°C | IS 1554, IEC 60228, IEC 60502-1, IS 7098 | Yes | Low Smoke | 6674.66 | 25 | 25 | 1000
CAB-HVPO-1.1KV-400-CO-XLPE-4C-ST-0076 | HV Power Cable 1.1 kV 400 mm² Copper | HV Power Cable | 1.1 kV | 400 mm² | Copper | XLPE | 4 | Steel Tape | 90°C | IS 1554, IEC 60228, IEC 60502-1, IS 7098 | Yes | Standard | 7551.4 | 20 | 2 | 500
CAB-HVPO-1.1KV-400-CO-XLPE-4C-NA-0077 | HV Power Cable 1.1 kV 400 mm² Copper | HV Power Cable | 1.1 kV | 400 mm² | Copper | XLPE | 4 |  | 90°C | IS 1554, IEC 60228, IEC 60502-1, IS 7098 | Yes | Standard | 4209.65 | 40 | 5 | 1000
CAB-HVPO-1.1KV-400-CO-XLPE-4C-NA-0078 | HV Power Cable 1.1 kV 400 mm² Copper | HV Power Cable | 1.1 kV | 400 mm² | Copper | XLPE | 4 |  | 70°C | IS 1554, IEC 60228, IEC 60502-1, IS 7098 | Yes | Standard | 5029.94 | 30 | 5 | 250
CAB-HVPO-1.1KV-400-CO-PVC-3C-NA-0079 | HV Power Cable 1.1 kV 400 mm² Copper | HV Power Cable | 1.1 kV | 400 mm² | Copper | PVC | 3 |  | 90°C | IS 1554, IEC 60228, IEC 60502-1, IS 7098 | Yes | Fire Retardant | 3090.1 | 45 | 10 | 500
CAB-HVPO-1.1KV-400-CO-PVC-3C-NA-0080 | HV Power Cable 1.1 kV 400 mm² Copper | HV Power Cable | 1.1 kV | 400 mm² | Copper | PVC | 3 |  | 70°C | IS 1554, IEC 60228, IEC 60502-1, IS 7098 | Yes | Fire Retardant | 5582.98 | 30 | 2 | 250
CAB-HVPO-1.1KV-400-CO-PVC-4C-SW-0081 | HV Power Cable 1.1 kV 400 mm² Copper | HV Power Cable | 1.1 kV | 400 mm² | Copper | PVC | 4 | Steel Wire | 70°C | IS 1554, IEC 60228, IEC 60502-1, IS 7098 | Yes | Low Smoke | 5263.91 | 35 | 2 | 100
CAB-HVPO-1.1KV-400-AL-XLPE-3C-SW-0082 | HV Power Cable 1.1 kV 400 mm² Aluminum | HV Power Cable | 1.1 kV | 400 mm² | Aluminum | XLPE | 3 | Steel Wire | 70°C | IS 1554, IEC 60228, IEC 60502-1, IS 7098 | Yes | Standard | 4004.55 | 20 | 10 | 100
CAB-HVPO-1.1KV-400-AL-XLPE-3C-ST-0083 | HV Power Cable 1.1 kV 400 mm² Aluminum | HV Power Cable | 1.1 kV | 400 mm² | Aluminum | XLPE | 3 | Steel Tape | 70°C | IS 1554, IEC 60228, IEC 60502-1, IS 7098 | Yes | Fire Retardant | 5995.17 | 40 | 7 | 250
CAB-HVPO-1.1KV-400-AL-XLPE-3C-NA-0084 | HV Power Cable 1.1 kV 400 mm² Aluminum | HV Power Cable | 1.1 kV | 400 mm² | Aluminum | XLPE | 3 |  | 90°C | IS 1554, IEC 60228, IEC 60502-1, IS 7098 | Yes | Standard | 3294.01 | 40 | 7 | 500
CAB-HVPO-1.1KV-400-AL-XLPE-4C-SW-0085 | HV Power Cable 1.1 kV 400 mm² Aluminum | HV Power Cable | 1.1 kV | 400 mm² | Aluminum | XLPE | 4 | Steel Wire | 70°C | IS 1554, IEC 60228, IEC 60502-1, IS 7098 | Yes | Standard | 2406.24 | 30 | 25 | 100
CAB-HVPO-1.1KV-400-AL-PVC-3C-NA-0086 | HV Power Cable 1.1 kV 400 mm² Aluminum | HV Power Cable | 1.1 kV | 400 mm² | Aluminum | PVC | 3 |  | 90°C | IS 1554, IEC 60228, IEC 60502-1, IS 7098 | Yes | Standard | 3950.26 | 30 | 25 | 250
CAB-HVPO-1.1KV-400-AL-PVC-4C-ST-0087 | HV Power Cable 1.1 kV 400 mm² Aluminum | HV Power Cable | 1.1 kV | 400 mm² | Aluminum | PVC | 4 | Steel Tape | 90°C | IS 1554, IEC 60228, IEC 60502-1, IS 7098 | Yes | Fire Retardant, Low Smoke | 5239.73 | 30 | 10 | 500
CAB-HVPO-6.6KV-120-CO-XLPE-3C-NA-0088 | HV Power Cable 6.6 kV 120 mm² Copper | HV Power Cable | 6.6 kV | 120 mm² | Copper | XLPE | 3 |  | 70°C | IS 1554, IEC 60228, IEC 60502-1, IS 7098 | Yes | Low Smoke | 4090.04 | 25 | 25 | 100
CAB-HVPO-6.6KV-120-CO-XLPE-4C-SW-0089 | HV Power Cable 6.6 kV 120 mm² Copper | HV Power Cable | 6.6 kV | 120 mm² | Copper | XLPE | 4 | Steel Wire | 90°C | IS 1554, IEC 60228, IEC 60502-1, IS 7098 | Yes | Fire Retardant, Low Smoke | 5119.97 | 25 | 7 | 1000
CAB-HVPO-6.6KV-120-CO-XLPE-4C-SW-0090 | HV Power Cable 6.6 kV 120 mm² Copper | HV Power Cable | 6.6 kV | 120 mm² | Copper | XLPE | 4 | Steel Wire | 70°C | IS 1554, IEC 60228, IEC 60502-1, IS 7098 | Yes | Standard | 2655.69 | 35 | 2 | 1000
CAB-HVPO-6.6KV-120-CO-XLPE-4C-NA-0091 | HV Power Cable 6.6 kV 120 mm² Copper | HV Power Cable | 6.6 kV | 120 mm² | Copper | XLPE | 4 |  | 90°C | IS 1554, IEC 60228, IEC 60502-1, IS 7098 | Yes | Standard | 4958.98 | 30 | 25 | 1000
CAB-HVPO-6.6KV-120-CO-XLPE-4C-NA-0092 | HV Power Cable 6.6 kV 120 mm² Copper | HV Power Cable | 6.6 kV | 120 mm² | Copper | XLPE | 4 |  | 70°C | IS 1554, IEC 60228, IEC 60502-1, IS 7098 | Yes | Standard | 3464.08 | 30 | 2 | 1000
CAB-HVPO-6.6KV-120-CO-PVC-3C-SW-0093 | HV Power Cable 6.6 kV 120 mm² Copper | HV Power Cable | 6.6 kV | 120 mm² | Copper | PVC | 3 | Steel Wire | 90°C | IS 1554, IEC 60228, IEC 60502-1, IS 7098 | Yes | Fire Retardant | 5046.79 | 35 | 7 | 100
CAB-HVPO-6.6KV-120-CO-PVC-3C-ST-0094 | HV Power Cable 6.6 kV 120 mm² Copper | HV Power Cable | 6.6 kV | 120 mm² | Copper | PVC | 3 | Steel Tape | 70°C | IS 1554, IEC 60228, IEC 60502-1, IS 7098 | Yes | Standard | 3881.41 | 40 | 3 | 500
CAB-HVPO-6.6KV-120-CO-PVC-3C-NA-0095 | HV Power Cable 6.6 kV 120 mm² Copper | HV Power Cable | 6.6 kV | 120 mm² | Copper | PVC | 3 |  | 70°C | IS 1554, IEC 60228, IEC 60502-1, IS 7098 | Yes | Standard | 1747.15 | 25 | 25 | 250
CAB-HVPO-6.6KV-120-CO-PVC-4C-NA-0096 | HV Power Cable 6.6 kV 120 mm² Copper | HV Power Cable | 6.6 kV | 120 mm² | Copper | PVC | 4 |  | 90°C | IS 1554, IEC 60228, IEC 60502-1, IS 7098 | Yes | Standard | 1896.01 | 25 | 7 | 500
CAB-HVPO-6.6KV-120-AL-XLPE-3C-SW-0097 | HV Power Cable 6.6 kV 120 mm² Aluminum | HV Power Cable | 6.6 kV | 120 mm² | Aluminum | XLPE | 3 | Steel Wire | 70°C | IS 1554, IEC 60228, IEC 60502-1, IS 7098 | Yes | Fire Retardant | 4220.53 | 35 | 3 | 250
CAB-HVPO-6.6KV-120-AL-XLPE-3C-ST-0098 | HV Power Cable 6.6 kV 120 mm² Aluminum | HV Power Cable | 6.6 kV | 120 mm² | Aluminum | XLPE | 3 | Steel Tape | 90°C | IS 1554, IEC 60228, IEC 60502-1, IS 7098 | Yes | Standard | 2389.83 | 40 | 5 | 100
CAB-HVPO-6.6KV-120-AL-XLPE-4C-SW-0099 | HV Power Cable 6.6 kV 120 mm² Aluminum | HV Power Cable | 6.6 kV | 120 mm² | Aluminum | XLPE | 4 | Steel Wire | 90°C | IS 1554, IEC 60228, IEC 60502-1, IS 7098 | Yes | Fire Retardant | 3072.68 | 30 | 5 | 1000
CAB-HVPO-6.6KV-120-AL-XLPE-4C-NA-0100 | HV Power Cable 6.6 kV 120 mm² Aluminum | HV Power Cable | 6.6 kV | 120 mm² | Aluminum | XLPE | 4 |  | 90°C | IS 1554, IEC 60228, IEC 60502-1, IS 7098 | Yes | Fire Retardant | 2779.65 | 20 | 5 | 1000
CAB-HVPO-6.6KV-120-AL-XLPE-4C-NA-0101 | HV Power Cable 6.6 kV 120 mm² Aluminum | HV Power Cable | 6.6 kV | 120 mm² | Aluminum | XLPE | 4 |  | 70°C | IS 1554, IEC 60228, IEC 60502-1, IS 7098 | Yes | Standard | 3107.82 | 45 | 3 | 1000
CAB-HVPO-6.6KV-120-AL-PVC-3C-SW-0102 | HV Power Cable 6.6 kV 120 mm² Aluminum | HV Power Cable | 6.6 kV | 120 mm² | Aluminum | PVC | 3 | Steel Wire | 90°C | IS 1554, IEC 60228, IEC 60502-1, IS 7098 | Yes | Standard | 1660.73 | 20 | 7 | 100
CAB-HVPO-6.6KV-120-AL-PVC-3C-ST-0103 | HV Power Cable 6.6 kV 120 mm² Aluminum | HV Power Cable | 6.6 kV | 120 mm² | Aluminum | PVC | 3 | Steel Tape | 70°C | IS 1554, IEC 60228, IEC 60502-1, IS 7098 | Yes | Low Smoke | 2227.48 | 35 | 5 | 500
CAB-HVPO-6.6KV-120-AL-PVC-4C-ST-0104 | HV Power Cable 6.6 kV 120 mm² Aluminum | HV Power Cable | 6.6 kV | 120 mm² | Aluminum | PVC | 4 | Steel Tape | 90°C | IS 1554, IEC 60228, IEC 60502-1, IS 7098 | Yes | Standard | 2794.28 | 35 | 10 | 100
CAB-HVPO-6.6KV-120-AL-PVC-4C-NA-0105 | HV Power Cable 6.6 kV 120 mm² Aluminum | HV Power Cable | 6.6 kV | 120 mm² | Aluminum | PVC | 4 |  | 70°C | IS 1554, IEC 60228, IEC 60502-1, IS 7098 | Yes | Fire Retardant, Low Smoke | 1597.79 | 20 | 25 | 100
CAB-HVPO-6.6KV-185-CO-XLPE-3C-SW-0106 | HV Power Cable 6.6 kV 185 mm² Copper | HV Power Cable | 6.6 kV | 185 mm² | Copper | XLPE | 3 | Steel Wire | 70°C | IS 1554, IEC 60228, IEC 60502-1, IS 7098 | Yes | Fire Retardant | 6182.54 | 30 | 5 | 500
CAB-HVPO-6.6KV-185-CO-XLPE-3C-NA-0107 | HV Power Cable 6.6 kV 185 mm² Copper | HV Power Cable | 6.6 kV | 185 mm² | Copper | XLPE | 3 |  | 70°C | IS 1554, IEC 60228, IEC 60502-1, IS 7098 | Yes | Fire Retardant | 2439.72 | 35 | 10 | 250
CAB-HVPO-6.6KV-185-CO-XLPE-4C-NA-0108 | HV Power Cable 6.6 kV 185 mm² Copper | HV Power Cable | 6.6 kV | 185 mm² | Copper | XLPE | 4 |  | 70°C | IS 1554, IEC 60228, IEC 60502-1, IS 7098 | Yes | Standard | 5135.19 | 40 | 3 | 100
CAB-HVPO-6.6KV-185-CO-PVC-4C-SW-0109 | HV Power Cable 6.6 kV 185 mm² Copper | HV Power Cable | 6.6 kV | 185 mm² | Copper | PVC | 4 | Steel Wire | 90°C | IS 1554, IEC 60228, IEC 60502-1, IS 7098 | Yes | Standard | 2882.84 | 25 | 7 | 500
CAB-HVPO-6.6KV-185-CO-PVC-4C-ST-0110 | HV Power Cable 6.6 kV 185 mm² Copper | HV Power Cable | 6.6 kV | 185 mm² | Copper | PVC | 4 | Steel Tape | 90°C | IS 1554, IEC 60228, IEC 60502-1, IS 7098 | Yes | Standard | 3296.08 | 30 | 2 | 100
CAB-HVPO-6.6KV-185-CO-PVC-4C-ST-0111 | HV Power Cable 6.6 kV 185 mm² Copper | HV Power Cable | 6.6 kV | 185 mm² | Copper | PVC | 4 | Steel Tape | 70°C | IS 1554, IEC 60228, IEC 60502-1, IS 7098 | Yes | Standard | 4756.93 | 25 | 10 | 500
CAB-HVPO-6.6KV-185-AL-XLPE-3C-SW-0112 | HV Power Cable 6.6 kV 185 mm² Aluminum | HV Power Cable | 6.6 kV | 185 mm² | Aluminum | XLPE | 3 | Steel Wire | 70°C | IS 1554, IEC 60228, IEC 60502-1, IS 7098 | Yes | Low Smoke | 3979.15 | 20 | 25 | 100
CAB-HVPO-6.6KV-185-AL-XLPE-3C-NA-0113 | HV Power Cable 6.6 kV 185 mm² Aluminum | HV Power Cable | 6.6 kV | 185 mm² | Aluminum | XLPE | 3 |  | 70°C | IS 1554, IEC 60228, IEC 60502-1, IS 7098 | Yes | Fire Retardant | 1501.81 | 25 | 3 | 250
CAB-HVPO-6.6KV-185-AL-XLPE-4C-SW-0114 | HV Power Cable 6.6 kV 185 mm² Aluminum | HV Power Cable | 6.6 kV | 185 mm² | Aluminum | XLPE | 4 | Steel Wire | 90°C | IS 1554, IEC 60228, IEC 60502-1, IS 7098 | Yes | Standard | 4762.39 | 30 | 3 | 500
CAB-HVPO-6.6KV-185-AL-XLPE-4C-SW-0115 | HV Power Cable 6.6 kV 185 mm² Aluminum | HV Power Cable | 6.6 kV | 185 mm² | Aluminum | XLPE | 4 | Steel Wire | 70°C | IS 1554, IEC 60228, IEC 60502-1, IS 7098 | Yes | Standard | 4547.12 | 30 | 2 | 1000
CAB-HVPO-6.6KV-185-AL-XLPE-4C-ST-0116 | HV Power Cable 6.6 kV 185 mm² Aluminum | HV Power Cable | 6.6 kV | 185 mm² | Aluminum | XLPE | 4 | Steel Tape | 90°C | IS 1554, IEC 60228, IEC 60502-1, IS 7098 | Yes | Standard | 2161.36 | 45 | 25 | 1000
CAB-HVPO-6.6KV-185-AL-XLPE-4C-ST-0117 | HV Power Cable 6.6 kV 185 mm² Aluminum | HV Power Cable | 6.6 kV | 185 mm² | Aluminum | XLPE | 4 | Steel Tape | 70°C | IS 1554, IEC 60228, IEC 60502-1, IS 7098 | Yes | Standard | 4098.44 | 20 | 5 | 100
CAB-HVPO-6.6KV-185-AL-XLPE-4C-NA-0118 | HV Power Cable 6.6 kV 185 mm² Aluminum | HV Power Cable | 6.6 kV | 185 mm² | Aluminum | XLPE | 4 |  | 70°C | IS 1554, IEC 60228, IEC 60502-1, IS 7098 | Yes | Standard | 3061.16 | 30 | 2 | 250
CAB-HVPO-6.6KV-185-AL-PVC-3C-ST-0119 | HV Power Cable 6.6 kV 185 mm² Aluminum | HV Power Cable | 6.6 kV | 185 mm² | Aluminum | PVC | 3 | Steel Tape | 90°C | IS 1554, IEC 60228, IEC 60502-1, IS 7098 | Yes | Standard | 2455.1 | 45 | 7 | 500
CAB-HVPO-6.6KV-185-AL-PVC-4C-SW-0120 | HV Power Cable 6.6 kV 185 mm² Aluminum | HV Power Cable | 6.6 kV | 185 mm² | Aluminum | PVC | 4 | Steel Wire | 70°C | IS 1554, IEC 60228, IEC 60502-1, IS 7098 | Yes | Fire Retardant | 1639.73 | 35 | 7 | 500
CAB-HVPO-6.6KV-185-AL-PVC-4C-ST-0121 | HV Power Cable 6.6 kV 185 mm² Aluminum | HV Power Cable | 6.6 kV | 185 mm² | Aluminum | PVC | 4 | Steel Tape | 90°C | IS 1554, IEC 60228, IEC 60502-1, IS 7098 | Yes | Standard | 3731.34 | 45 | 25 | 250
CAB-HVPO-6.6KV-185-AL-PVC-4C-ST-0122 | HV Power Cable 6.6 kV 185 mm² Aluminum | HV Power Cable | 6.6 kV | 185 mm² | Aluminum | PVC | 4 | Steel Tape | 70°C | IS 1554, IEC 60228, IEC 60502-1, IS 7098 | Yes | Standard | 3145.58 | 30 | 2 | 500
CAB-HVPO-6.6KV-240-CO-XLPE-3C-ST-0123 | HV Power Cable 6.6 kV 240 mm² Copper | HV Power Cable | 6.6 kV | 240 mm² | Copper | XLPE | 3 | Steel Tape | 90°C | IS 1554, IEC 60228, IEC 60502-1, IS 7098 | Yes | Standard | 4480.38 | 20 | 7 | 500
CAB-HVPO-6.6KV-240-CO-XLPE-3C-NA-0124 | HV Power Cable 6.6 kV 240 mm² Copper | HV Power Cable | 6.6 kV | 240 mm² | Copper | XLPE | 3 |  | 70°C | IS 1554, IEC 60228, IEC 60502-1, IS 7098 | Yes | Standard | 3748.19 | 40 | 2 | 100
CAB-HVPO-6.6KV-240-CO-XLPE-4C-SW-0125 | HV Power Cable 6.6 kV 240 mm² Copper | HV Power Cable | 6.6 kV | 240 mm² | Copper | XLPE | 4 | Steel Wire | 90°C | IS 1554, IEC 60228, IEC 60502-1, IS 7098 | Yes | Fire Retardant | 3818.6 | 20 | 10 | 250
CAB-HVPO-6.6KV-240-CO-XLPE-4C-ST-0126 | HV Power Cable 6.6 kV 240 mm² Copper | HV Power Cable | 6.6 kV | 240 mm² | Copper | XLPE | 4 | Steel Tape | 90°C | IS 1554, IEC 60228, IEC 60502-1, IS 7098 | Yes | Standard | 3762.08 | 40 | 2 | 500
CAB-HVPO-6.6KV-240-CO-XLPE-4C-ST-0127 | HV Power Cable 6.6 kV 240 mm² Copper | HV Power Cable | 6.6 kV | 240 mm² | Copper | XLPE | 4 | Steel Tape | 70°C | IS 1554, IEC 60228, IEC 60502-1, IS 7098 | Yes | Fire Retardant | 2990.8 | 25 | 2 | 100
CAB-HVPO-6.6KV-240-CO-PVC-3C-SW-0128 | HV Power Cable 6.6 kV 240 mm² Copper | HV Power Cable | 6.6 kV | 240 mm² | Copper | PVC | 3 | Steel Wire | 90°C | IS 1554, IEC 60228, IEC 60502-1, IS 7098 | Yes | Fire Retardant | 4925.94 | 25 | 25 | 1000
CAB-HVPO-6.6KV-240-CO-PVC-3C-ST-0129 | HV Power Cable 6.6 kV 240 mm² Copper | HV Power Cable | 6.6 kV | 240 mm² | Copper | PVC | 3 | Steel Tape | 90°C | IS 1554, IEC 60228, IEC 60502-1, IS 7098 | Yes | Standard | 4402.37 | 20 | 7 | 250
CAB-HVPO-6.6KV-240-CO-PVC-3C-ST-0130 | HV Power Cable 6.6 kV 240 mm² Copper | HV Power Cable | 6.6 kV | 240 mm² | Copper | PVC | 3 | Steel Tape | 70°C | IS 1554, IEC 60228, IEC 60502-1, IS 7098 | Yes | Standard | 2172.42 | 40 | 5 | 1000
CAB-HVPO-6.6KV-240-CO-PVC-4C-SW-0131 | HV Power Cable 6.6 kV 240 mm² Copper | HV Power Cable | 6.6 kV | 240 mm² | Copper | PVC | 4 | Steel Wire | 90°C | IS 1554, IEC 60228, IEC 60502-1, IS 7098 | Yes | Low Smoke | 6127.6 | 45 | 7 | 100
CAB-HVPO-6.6KV-240-CO-PVC-4C-SW-0132 | HV Power Cable 6.6 kV 240 mm² Copper | HV Power Cable | 6.6 kV | 240 mm² | Copper | PVC | 4 | Steel Wire | 70°C | IS 1554, IEC 60228, IEC 60502-1, IS 7098 | Yes | Fire Retardant, Low Smoke | 3350.65 | 40 | 25 | 500
CAB-HVPO-6.6KV-240-AL-XLPE-3C-SW-0133 | HV Power Cable 6.6 kV 240 mm² Aluminum | HV Power Cable | 6.6 kV | 240 mm² | Aluminum | XLPE | 3 | Steel Wire | 70°C | IS 1554, IEC 60228, IEC 60502-1, IS 7098 | Yes | Standard | 2031.17 | 40 | 25 | 250
CAB-HVPO-6.6KV-240-AL-XLPE-3C-ST-0134 | HV Power Cable 6.6 kV 240 mm² Aluminum | HV Power Cable | 6.6 kV | 240 mm² | Aluminum | XLPE | 3 | Steel Tape | 70°C | IS 1554, IEC 60228, IEC 60502-1, IS 7098 | Yes | Standard | 3070.71 | 45 | 2 | 500
CAB-HVPO-6.6KV-240-AL-XLPE-3C-NA-0135 | HV Power Cable 6.6 kV 240 mm² Aluminum | HV Power Cable | 6.6 kV | 240 mm² | Aluminum | XLPE | 3 |  | 70°C | IS 1554, IEC 60228, IEC 60502-1, IS 7098 | Yes | Fire Retardant | 2444.6 | 20 | 2 | 100
CAB-HVPO-6.6KV-240-AL-XLPE-4C-ST-0136 | HV Power Cable 6.6 kV 240 mm² Aluminum | HV Power Cable | 6.6 kV | 240 mm² | Aluminum | XLPE | 4 | Steel Tape | 90°C | IS 1554, IEC 60228, IEC 60502-1, IS 7098 | Yes | Standard | 4897.69 | 40 | 10 | 500
CAB-HVPO-6.6KV-240-AL-XLPE-4C-ST-0137 | HV Power Cable 6.6 kV 240 mm² Aluminum | HV Power Cable | 6.6 kV | 240 mm² | Aluminum | XLPE | 4 | Steel Tape | 70°C | IS 1554, IEC 60228, IEC 60502-1, IS 7098 | Yes | Standard | 3060.28 | 35 | 25 | 100
CAB-HVPO-6.6KV-240-AL-XLPE-4C-NA-0138 | HV Power Cable 6.6 kV 240 mm² Aluminum | HV Power Cable | 6.6 kV | 240 mm² | Aluminum | XLPE | 4 |  | 90°C | IS 1554, IEC 60228, IEC 60502-1, IS 7098 | Yes | Standard | 3408.71 | 25 | 3 | 1000
CAB-HVPO-6.6KV-240-AL-PVC-3C-SW-0139 | HV Power Cable 6.6 kV 240 mm² Aluminum | HV Power Cable | 6.6 kV | 240 mm² | Aluminum | PVC | 3 | Steel Wire | 70°C | IS 1554, IEC 60228, IEC 60502-1, IS 7098 | Yes | Standard | 2530.54 | 35 | 10 | 100
CAB-HVPO-6.6KV-240-AL-PVC-3C-ST-0140 | HV Power Cable 6.6 kV 240 mm² Aluminum | HV Power Cable | 6.6 kV | 240 mm² | Aluminum | PVC | 3 | Steel Tape | 70°C | IS 1554, IEC 60228, IEC 60502-1, IS 7098 | Yes | Fire Retardant | 3514.53 | 30 | 5 | 500
CAB-HVPO-6.6KV-240-AL-PVC-3C-NA-0141 | HV Power Cable 6.6 kV 240 mm² Aluminum | HV Power Cable | 6.6 kV | 240 mm² | Aluminum | PVC | 3 |  | 70°C | IS 1554, IEC 60228, IEC 60502-1, IS 7098 | Yes | Low Smoke | 2608.86 | 45 | 2 | 100
CAB-HVPO-6.6KV-240-AL-PVC-4C-SW-0142 | HV Power Cable 6.6 kV 240 mm² Aluminum | HV Power Cable | 6.6 kV | 240 mm² | Aluminum | PVC | 4 | Steel Wire | 90°C | IS 1554, IEC 60228, IEC 60502-1, IS 7098 | Yes | Standard | 2277.36 | 30 | 5 | 500
CAB-HVPO-6.6KV-240-AL-PVC-4C-SW-0143 | HV Power Cable 6.6 kV 240 mm² Aluminum | HV Power Cable | 6.6 kV | 240 mm² | Aluminum | PVC | 4 | Steel Wire | 70°C | IS 1554, IEC 60228, IEC 60502-1, IS 7098 | Yes | Fire Retardant, Low Smoke | 3134.48 | 25 | 10 | 100
CAB-HVPO-6.6KV-240-AL-PVC-4C-ST-0144 | HV Power Cable 6.6 kV 240 mm² Aluminum | HV Power Cable | 6.6 kV | 240 mm² | Aluminum | PVC | 4 | Steel Tape | 90°C | IS 1554, IEC 60228, IEC 60502-1, IS 7098 | Yes | Standard | 2466.57 | 35 | 7 | 500
CAB-HVPO-6.6KV-300-CO-XLPE-3C-SW-0145 | HV Power Cable 6.6 kV 300 mm² Copper | HV Power Cable | 6.6 kV | 300 mm² | Copper | XLPE | 3 | Steel Wire | 70°C | IS 1554, IEC 60228, IEC 60502-1, IS 7098 | Yes | Standard | 5589.9 | 25 | 7 | 100
CAB-HVPO-6.6KV-300-CO-XLPE-4C-ST-0146 | HV Power Cable 6.6 kV 300 mm² Copper | HV Power Cable | 6.6 kV | 300 mm² | Copper | XLPE | 4 | Steel Tape | 70°C | IS 1554, IEC 60228, IEC 60502-1, IS 7098 | Yes | Standard | 3396.24 | 40 | 10 | 500
CAB-HVPO-6.6KV-300-CO-XLPE-4C-NA-0147 | HV Power Cable 6.6 kV 300 mm² Copper | HV Power Cable | 6.6 kV | 300 mm² | Copper | XLPE | 4 |  | 70°C | IS 1554, IEC 60228, IEC 60502-1, IS 7098 | Yes | Fire Retardant | 2246.05 | 30 | 10 | 1000
CAB-HVPO-6.6KV-300-CO-PVC-3C-SW-0148 | HV Power Cable 6.6 kV 300 mm² Copper | HV Power Cable | 6.6 kV | 300 mm² | Copper | PVC | 3 | Steel Wire | 70°C | IS 1554, IEC 60228, IEC 60502-1, IS 7098 | Yes | Fire Retardant, Low Smoke | 4059.09 | 30 | 3 | 1000
CAB-HVPO-6.6KV-300-CO-PVC-3C-ST-0149 | HV Power Cable 6.6 kV 300 mm² Copper | HV Power Cable | 6.6 kV | 300 mm² | Copper | PVC | 3 | Steel Tape | 90°C | IS 1554, IEC 60228, IEC 60502-1, IS 7098 | Yes | Fire Retardant | 6988.72 | 25 | 7 | 1000
CAB-HVPO-6.6KV-300-AL-XLPE-3C-SW-0150 | HV Power Cable 6.6 kV 300 mm² Aluminum | HV Power Cable | 6.6 kV | 300 mm² | Aluminum | XLPE | 3 | Steel Wire | 90°C | IS 1554, IEC 60228, IEC 60502-1, IS 7098 | Yes | Standard | 3385.6 | 25 | 3 | 100
CAB-HVPO-6.6KV-300-AL-XLPE-3C-NA-0151 | HV Power Cable 6.6 kV 300 mm² Aluminum | HV Power Cable | 6.6 kV | 300 mm² | Aluminum | XLPE | 3 |  | 90°C | IS 1554, IEC 60228, IEC 60502-1, IS 7098 | Yes | Fire Retardant | 3874.68 | 35 | 7 | 1000
CAB-HVPO-6.6KV-300-AL-XLPE-3C-NA-0152 | HV Power Cable 6.6 kV 300 mm² Aluminum | HV Power Cable | 6.6 kV | 300 mm² | Aluminum | XLPE | 3 |  | 70°C | IS 1554, IEC 60228, IEC 60502-1, IS 7098 | Yes | Standard | 4231.05 | 30 | 25 | 500
CAB-HVPO-6.6KV-300-AL-PVC-3C-NA-0153 | HV Power Cable 6.6 kV 300 mm² Aluminum | HV Power Cable | 6.6 kV | 300 mm² | Aluminum | PVC | 3 |  | 90°C | IS 1554, IEC 60228, IEC 60502-1, IS 7098 | Yes | Standard | 1637.58 | 40 | 10 | 1000
CAB-HVPO-6.6KV-300-AL-PVC-4C-SW-0154 | HV Power Cable 6.6 kV 300 mm² Aluminum | HV Power Cable | 6.6 kV | 300 mm² | Aluminum | PVC | 4 | Steel Wire | 70°C | IS 1554, IEC 60228, IEC 60502-1, IS 7098 | Yes | Standard | 4460.14 | 45 | 3 | 500
CAB-HVPO-6.6KV-300-AL-PVC-4C-NA-0155 | HV Power Cable 6.6 kV 300 mm² Aluminum | HV Power Cable | 6.6 kV | 300 mm² | Aluminum | PVC | 4 |  | 90°C | IS 1554, IEC 60228, IEC 60502-1, IS 7098 | Yes | Standard | 2755.97 | 45 | 2 | 250
CAB-HVPO-6.6KV-400-CO-XLPE-3C-SW-0156 | HV Power Cable 6.6 kV 400 mm² Copper | HV Power Cable | 6.6 kV | 400 mm² | Copper | XLPE | 3 | Steel Wire | 90°C | IS 1554, IEC 60228, IEC 60502-1, IS 7098 | Yes | Standard | 9504.78 | 30 | 5 | 500
CAB-HVPO-6.6KV-400-CO-XLPE-3C-ST-0157 | HV Power Cable 6.6 kV 400 mm² Copper | HV Power Cable | 6.6 kV | 400 mm² | Copper | XLPE | 3 | Steel Tape | 90°C | IS 1554, IEC 60228, IEC 60502-1, IS 7098 | Yes | Fire Retardant | 7475.24 | 30 | 2 | 500
CAB-HVPO-6.6KV-400-CO-XLPE-3C-NA-0158 | HV Power Cable 6.6 kV 400 mm² Copper | HV Power Cable | 6.6 kV | 400 mm² | Copper | XLPE | 3 |  | 90°C | IS 1554, IEC 60228, IEC 60502-1, IS 7098 | Yes | Standard | 4090.11 | 40 | 3 | 500
CAB-HVPO-6.6KV-400-CO-XLPE-4C-SW-0159 | HV Power Cable 6.6 kV 400 mm² Copper | HV Power Cable | 6.6 kV | 400 mm² | Copper | XLPE | 4 | Steel Wire | 90°C | IS 1554, IEC 60228, IEC 60502-1, IS 7098 | Yes | Standard | 9021.99 | 45 | 7 | 250
CAB-HVPO-6.6KV-400-CO-XLPE-4C-ST-0160 | HV Power Cable 6.6 kV 400 mm² Copper | HV Power Cable | 6.6 kV | 400 mm² | Copper | XLPE | 4 | Steel Tape | 90°C | IS 1554, IEC 60228, IEC 60502-1, IS 7098 | Yes | Standard | 5073.53 | 25 | 25 | 100
CAB-HVPO-6.6KV-400-CO-PVC-3C-ST-0161 | HV Power Cable 6.6 kV 400 mm² Copper | HV Power Cable | 6.6 kV | 400 mm² | Copper | PVC | 3 | Steel Tape | 70°C | IS 1554, IEC 60228, IEC 60502-1, IS 7098 | Yes | Fire Retardant, Low Smoke | 4919.02 | 20 | 5 | 100
CAB-HVPO-6.6KV-400-CO-PVC-4C-SW-0162 | HV Power Cable 6.6 kV 400 mm² Copper | HV Power Cable | 6.6 kV | 400 mm² | Copper | PVC | 4 | Steel Wire | 90°C | IS 1554, IEC 60228, IEC 60502-1, IS 7098 | Yes | Standard | 5638.59 | 40 | 3 | 1000
CAB-HVPO-6.6KV-400-CO-PVC-4C-ST-0163 | HV Power Cable 6.6 kV 400 mm² Copper | HV Power Cable | 6.6 kV | 400 mm² | Copper | PVC | 4 | Steel Tape | 70°C | IS 1554, IEC 60228, IEC 60502-1, IS 7098 | Yes | Standard | 5630.87 | 20 | 7 | 500
CAB-HVPO-6.6KV-400-CO-PVC-4C-NA-0164 | HV Power Cable 6.6 kV 400 mm² Copper | HV Power Cable | 6.6 kV | 400 mm² | Copper | PVC | 4 |  | 90°C | IS 1554, IEC 60228, IEC 60502-1, IS 7098 | Yes | Standard | 3336.94 | 45 | 7 | 250
CAB-HVPO-6.6KV-400-AL-XLPE-3C-SW-0165 | HV Power Cable 6.6 kV 400 mm² Aluminum | HV Power Cable | 6.6 kV | 400 mm² | Aluminum | XLPE | 3 | Steel Wire | 70°C | IS 1554, IEC 60228, IEC 60502-1, IS 7098 | Yes | Standard | 3967.76 | 40 | 7 | 1000
CAB-HVPO-6.6KV-400-AL-XLPE-3C-ST-0166 | HV Power Cable 6.6 kV 400 mm² Aluminum | HV Power Cable | 6.6 kV | 400 mm² | Aluminum | XLPE | 3 | Steel Tape | 90°C | IS 1554, IEC 60228, IEC 60502-1, IS 7098 | Yes | Standard | 5800.37 | 25 | 3 | 250
CAB-HVPO-6.6KV-400-AL-XLPE-3C-ST-0167 | HV Power Cable 6.6 kV 400 mm² Aluminum | HV Power Cable | 6.6 kV | 400 mm² | Aluminum | XLPE | 3 | Steel Tape | 70°C | IS 1554, IEC 60228, IEC 60502-1, IS 7098 | Yes | Standard | 2207.54 | 20 | 25 | 100
CAB-HVPO-6.6KV-400-AL-XLPE-3C-NA-0168 | HV Power Cable 6.6 kV 400 mm² Aluminum | HV Power Cable | 6.6 kV | 400 mm² | Aluminum | XLPE | 3 |  | 70°C | IS 1554, IEC 60228, IEC 60502-1, IS 7098 | Yes | Low Smoke | 2615.95 | 35 | 2 | 250
CAB-HVPO-6.6KV-400-AL-XLPE-4C-SW-0169 | HV Power Cable 6.6 kV 400 mm² Aluminum | HV Power Cable | 6.6 kV | 400 mm² | Aluminum | XLPE | 4 | Steel Wire | 90°C | IS 1554, IEC 60228, IEC 60502-1, IS 7098 | Yes | Standard | 6295.1 | 35 | 10 | 500
CAB-HVPO-6.6KV-400-AL-XLPE-4C-ST-0170 | HV Power Cable 6.6 kV 400 mm² Aluminum | HV Power Cable | 6.6 kV | 400 mm² | Aluminum | XLPE | 4 | Steel Tape | 90°C | IS 1554, IEC 60228, IEC 60502-1, IS 7098 | Yes | Fire Retardant | 3927.42 | 45 | 25 | 500
CAB-HVPO-6.6KV-400-AL-XLPE-4C-ST-0171 | HV Power Cable 6.6 kV 400 mm² Aluminum | HV Power Cable | 6.6 kV | 400 mm² | Aluminum | XLPE | 4 | Steel Tape | 70°C | IS 1554, IEC 60228, IEC 60502-1, IS 7098 | Yes | Fire Retardant | 2568.26 | 45 | 3 | 1000
CAB-HVPO-6.6KV-400-AL-PVC-3C-ST-0172 | HV Power Cable 6.6 kV 400 mm² Aluminum | HV Power Cable | 6.6 kV | 400 mm² | Aluminum | PVC | 3 | Steel Tape | 90°C | IS 1554, IEC 60228, IEC 60502-1, IS 7098 | Yes | Standard | 4117.53 | 20 | 5 | 250
CAB-HVPO-6.6KV-400-AL-PVC-4C-SW-0173 | HV Power Cable 6.6 kV 400 mm² Aluminum | HV Power Cable | 6.6 kV | 400 mm² | Aluminum | PVC | 4 | Steel Wire | 90°C | IS 1554, IEC 60228, IEC 60502-1, IS 7098 | Yes | Fire Retardant | 3747.17 | 40 | 10 | 100
CAB-HVPO-6.6KV-400-AL-PVC-4C-ST-0174 | HV Power Cable 6.6 kV 400 mm² Aluminum | HV Power Cable | 6.6 kV | 400 mm² | Aluminum | PVC | 4 | Steel Tape | 70°C | IS 1554, IEC 60228, IEC 60502-1, IS 7098 | Yes | Fire Retardant | 2797.55 | 40 | 7 | 250
CAB-HVPO-6.6KV-400-AL-PVC-4C-NA-0175 | HV Power Cable 6.6 kV 400 mm² Aluminum | HV Power Cable | 6.6 kV | 400 mm² | Aluminum | PVC | 4 |  | 90°C | IS 1554, IEC 60228, IEC 60502-1, IS 7098 | Yes | Low Smoke | 1872.18 | 40 | 10 | 100
CAB-HVPO-11KV-120-CO-XLPE-3C-ST-0176 | HV Power Cable 11 kV 120 mm² Copper | HV Power Cable | 11 kV | 120 mm² | Copper | XLPE | 3 | Steel Tape | 90°C | IS 1554, IEC 60228, IEC 60502-1, IS 7098 | Yes | Fire Retardant | 3244.53 | 30 | 3 | 100
CAB-HVPO-11KV-120-CO-XLPE-3C-ST-0177 | HV Power Cable 11 kV 120 mm² Copper | HV Power Cable | 11 kV | 120 mm² | Copper | XLPE | 3 | Steel Tape | 70°C | IS 1554, IEC 60228, IEC 60502-1, IS 7098 | Yes | Low Smoke | 4910.71 | 40 | 5 | 250
CAB-HVPO-11KV-120-CO-XLPE-3C-NA-0178 | HV Power Cable 11 kV 120 mm² Copper | HV Power Cable | 11 kV | 120 mm² | Copper | XLPE | 3 |  | 90°C | IS 1554, IEC 60228, IEC 60502-1, IS 7098 | Yes | Standard | 4312.94 | 25 | 3 | 100
CAB-HVPO-11KV-120-CO-XLPE-3C-NA-0179 | HV Power Cable 11 kV 120 mm² Copper | HV Power Cable | 11 kV | 120 mm² | Copper | XLPE | 3 |  | 70°C | IS 1554, IEC 60228, IEC 60502-1, IS 7098 | Yes | Fire Retardant | 4799.6 | 25 | 2 | 500
CAB-HVPO-11KV-120-CO-XLPE-4C-SW-0180 | HV Power Cable 11 kV 120 mm² Copper | HV Power Cable | 11 kV | 120 mm² | Copper | XLPE | 4 | Steel Wire | 90°C | IS 1554, IEC 60228, IEC 60502-1, IS 7098 | Yes | Standard | 4417.08 | 30 | 2 | 250
CAB-HVPO-11KV-120-CO-XLPE-4C-ST-0181 | HV Power Cable 11 kV 120 mm² Copper | HV Power Cable | 11 kV | 120 mm² | Copper | XLPE | 4 | Steel Tape | 90°C | IS 1554, IEC 60228, IEC 60502-1, IS 7098 | Yes | Standard | 2322.36 | 30 | 7 | 1000
CAB-HVPO-11KV-120-CO-XLPE-4C-ST-0182 | HV Power Cable 11 kV 120 mm² Copper | HV Power Cable | 11 kV | 120 mm² | Copper | XLPE | 4 | Steel Tape | 70°C | IS 1554, IEC 60228, IEC 60502-1, IS 7098 | Yes | Standard | 5560.09 | 35 | 25 | 1000
CAB-HVPO-11KV-120-CO-XLPE-4C-NA-0183 | HV Power Cable 11 kV 120 mm² Copper | HV Power Cable | 11 kV | 120 mm² | Copper | XLPE | 4 |  | 70°C | IS 1554, IEC 60228, IEC 60502-1, IS 7098 | Yes | Fire Retardant | 2502.34 | 35 | 10 | 250
CAB-HVPO-11KV-120-CO-PVC-3C-ST-0184 | HV Power Cable 11 kV 120 mm² Copper | HV Power Cable | 11 kV | 120 mm² | Copper | PVC | 3 | Steel Tape | 70°C | IS 1554, IEC 60228, IEC 60502-1, IS 7098 | Yes | Standard | 2752 | 45 | 7 | 500
CAB-HVPO-11KV-120-CO-PVC-3C-NA-0185 | HV Power Cable 11 kV 120 mm² Copper | HV Power Cable | 11 kV | 120 mm² | Copper | PVC | 3 |  | 70°C | IS 1554, IEC 60228, IEC 60502-1, IS 7098 | Yes | Standard | 4079.14 | 45 | 2 | 100
CAB-HVPO-11KV-120-CO-PVC-4C-SW-0186 | HV Power Cable 11 kV 120 mm² Copper | HV Power Cable | 11 kV | 120 mm² | Copper | PVC | 4 | Steel Wire | 90°C | IS 1554, IEC 60228, IEC 60502-1, IS 7098 | Yes | Standard | 3415.64 | 25 | 2 | 250
CAB-HVPO-11KV-120-CO-PVC-4C-SW-0187 | HV Power Cable 11 kV 120 mm² Copper | HV Power Cable | 11 kV | 120 mm² | Copper | PVC | 4 | Steel Wire | 70°C | IS 1554, IEC 60228, IEC 60502-1, IS 7098 | Yes | Low Smoke | 4067.97 | 25 | 25 | 500
CAB-HVPO-11KV-120-CO-PVC-4C-ST-0188 | HV Power Cable 11 kV 120 mm² Copper | HV Power Cable | 11 kV | 120 mm² | Copper | PVC | 4 | Steel Tape | 70°C | IS 1554, IEC 60228, IEC 60502-1, IS 7098 | Yes | Fire Retardant | 1781.25 | 30 | 5 | 1000
CAB-HVPO-11KV-120-CO-PVC-4C-NA-0189 | HV Power Cable 11 kV 120 mm² Copper | HV Power Cable | 11 kV | 120 mm² | Copper | PVC | 4 |  | 90°C | IS 1554, IEC 60228, IEC 60502-1, IS 7098 | Yes | Standard | 3390.81 | 45 | 5 | 250
CAB-HVPO-11KV-120-CO-PVC-4C-NA-0190 | HV Power Cable 11 kV 120 mm² Copper | HV Power Cable | 11 kV | 120 mm² | Copper | PVC | 4 |  | 70°C | IS 1554, IEC 60228, IEC 60502-1, IS 7098 | Yes | Fire Retardant | 1465.28 | 40 | 2 | 500
CAB-HVPO-11KV-120-AL-XLPE-3C-SW-0191 | HV Power Cable 11 kV 120 mm² Aluminum | HV Power Cable | 11 kV | 120 mm² | Aluminum | XLPE | 3 | Steel Wire | 90°C | IS 1554, IEC 60228, IEC 60502-1, IS 7098 | Yes | Fire Retardant | 3758.74 | 45 | 7 | 250
CAB-HVPO-11KV-120-AL-XLPE-3C-ST-0192 | HV Power Cable 11 kV 120 mm² Aluminum | HV Power Cable | 11 kV | 120 mm² | Aluminum | XLPE | 3 | Steel Tape | 90°C | IS 1554, IEC 60228, IEC 60502-1, IS 7098 | Yes | Standard | 2952.37 | 20 | 25 | 500
CAB-HVPO-11KV-120-AL-XLPE-3C-ST-0193 | HV Power Cable 11 kV 120 mm² Aluminum | HV Power Cable | 11 kV | 120 mm² | Aluminum | XLPE | 3 | Steel Tape | 70°C | IS 1554, IEC 60228, IEC 60502-1, IS 7098 | Yes | Standard | 3433.04 | 30 | 3 | 250
CAB-HVPO-11KV-120-AL-XLPE-3C-NA-0194 | HV Power Cable 11 kV 120 mm² Aluminum | HV Power Cable | 11 kV | 120 mm² | Aluminum | XLPE | 3 |  | 90°C | IS 1554, IEC 60228, IEC 60502-1, IS 7098 | Yes | Fire Retardant | 2611.54 | 25 | 3 | 1000
CAB-HVPO-11KV-120-AL-XLPE-4C-ST-0195 | HV Power Cable 11 kV 120 mm² Aluminum | HV Power Cable | 11 kV | 120 mm² | Aluminum | XLPE | 4 | Steel Tape | 90°C | IS 1554, IEC 60228, IEC 60502-1, IS 7098 | Yes | Low Smoke | 3271.1 | 30 | 7 | 1000
CAB-HVPO-11KV-120-AL-XLPE-4C-NA-0196 | HV Power Cable 11 kV 120 mm² Aluminum | HV Power Cable | 11 kV | 120 mm² | Aluminum | XLPE | 4 |  | 90°C | IS 1554, IEC 60228, IEC 60502-1, IS 7098 | Yes | Fire Retardant | 3450.41 | 45 | 2 | 1000
CAB-HVPO-11KV-120-AL-PVC-3C-ST-0197 | HV Power Cable 11 kV 120 mm² Aluminum | HV Power Cable | 11 kV | 120 mm² | Aluminum | PVC | 3 | Steel Tape | 90°C | IS 1554, IEC 60228, IEC 60502-1, IS 7098 | Yes | Standard | 2843.47 | 25 | 7 | 100
CAB-HVPO-11KV-120-AL-PVC-3C-ST-0198 | HV Power Cable 11 kV 120 mm² Aluminum | HV Power Cable | 11 kV | 120 mm² | Aluminum | PVC | 3 | Steel Tape | 70°C | IS 1554, IEC 60228, IEC 60502-1, IS 7098 | Yes | Low Smoke | 2500.99 | 45 | 3 | 500
CAB-HVPO-11KV-120-AL-PVC-3C-NA-0199 | HV Power Cable 11 kV 120 mm² Aluminum | HV Power Cable | 11 kV | 120 mm² | Aluminum | PVC | 3 |  | 90°C | IS 1554, IEC 60228, IEC 60502-1, IS 7098 | Yes | Fire Retardant, Low Smoke | 2294.42 | 25 | 25 | 500
CAB-HVPO-11KV-120-AL-PVC-4C-NA-0200 | HV Power Cable 11 kV 120 mm² Aluminum | HV Power Cable | 11 kV | 120 mm² | Aluminum | PVC | 4 |  | 90°C | IS 1554, IEC 60228, IEC 60502-1, IS 7098 | Yes | Standard | 1448.75 | 40 | 5 | 100
CAB-HVPO-11KV-120-AL-PVC-4C-NA-0201 | HV Power Cable 11 kV 120 mm² Aluminum | HV Power Cable | 11 kV | 120 mm² | Aluminum | PVC | 4 |  | 70°C | IS 1554, IEC 60228, IEC 60502-1, IS 7098 | Yes | Fire Retardant | 1051.81 | 40 | 5 | 250
CAB-HVPO-11KV-185-CO-XLPE-3C-SW-0202 | HV Power Cable 11 kV 185 mm² Copper | HV Power Cable | 11 kV | 185 mm² | Copper | XLPE | 3 | Steel Wire | 90°C | IS 1554, IEC 60228, IEC 60502-1, IS 7098 | Yes | Standard | 4391.15 | 45 | 10 | 500
CAB-HVPO-11KV-185-CO-XLPE-3C-NA-0203 | HV Power Cable 11 kV 185 mm² Copper | HV Power Cable | 11 kV | 185 mm² | Copper | XLPE | 3 |  | 90°C | IS 1554, IEC 60228, IEC 60502-1, IS 7098 | Yes | Standard | 3616.01 | 25 | 7 | 1000
CAB-HVPO-11KV-185-CO-XLPE-4C-ST-0204 | HV Power Cable 11 kV 185 mm² Copper | HV Power Cable | 11 kV | 185 mm² | Copper | XLPE | 4 | Steel Tape | 70°C | IS 1554, IEC 60228, IEC 60502-1, IS 7098 | Yes | Standard | 5421.1 | 25 | 5 | 100
CAB-HVPO-11KV-185-CO-PVC-4C-SW-0205 | HV Power Cable 11 kV 185 mm² Copper | HV Power Cable | 11 kV | 185 mm² | Copper | PVC | 4 | Steel Wire | 70°C | IS 1554, IEC 60228, IEC 60502-1, IS 7098 | Yes | Standard | 2466.14 | 30 | 3 | 250
CAB-HVPO-11KV-185-AL-XLPE-3C-SW-0206 | HV Power Cable 11 kV 185 mm² Aluminum | HV Power Cable | 11 kV | 185 mm² | Aluminum | XLPE | 3 | Steel Wire | 70°C | IS 1554, IEC 60228, IEC 60502-1, IS 7098 | Yes | Standard | 3136.99 | 30 | 2 | 100
CAB-HVPO-11KV-185-AL-XLPE-3C-NA-0207 | HV Power Cable 11 kV 185 mm² Aluminum | HV Power Cable | 11 kV | 185 mm² | Aluminum | XLPE | 3 |  | 90°C | IS 1554, IEC 60228, IEC 60502-1, IS 7098 | Yes | Fire Retardant, Low Smoke | 3367.81 | 20 | 7 | 250
CAB-HVPO-11KV-185-AL-XLPE-3C-NA-0208 | HV Power Cable 11 kV 185 mm² Aluminum | HV Power Cable | 11 kV | 185 mm² | Aluminum | XLPE | 3 |  | 70°C | IS 1554, IEC 60228, IEC 60502-1, IS 7098 | Yes | Standard | 3208.92 | 35 | 2 | 250
CAB-HVPO-11KV-185-AL-XLPE-4C-NA-0209 | HV Power Cable 11 kV 185 mm² Aluminum | HV Power Cable | 11 kV | 185 mm² | Aluminum | XLPE | 4 |  | 70°C | IS 1554, IEC 60228, IEC 60502-1, IS 7098 | Yes | Low Smoke | 2929.66 | 20 | 7 | 500
CAB-HVPO-11KV-185-AL-PVC-3C-SW-0210 | HV Power Cable 11 kV 185 mm² Aluminum | HV Power Cable | 11 kV | 185 mm² | Aluminum | PVC | 3 | Steel Wire | 90°C | IS 1554, IEC 60228, IEC 60502-1, IS 7098 | Yes | Standard | 2489.16 | 25 | 10 | 1000
CAB-HVPO-11KV-240-CO-XLPE-3C-SW-0211 | HV Power Cable 11 kV 240 mm² Copper | HV Power Cable | 11 kV | 240 mm² | Copper | XLPE | 3 | Steel Wire | 90°C | IS 1554, IEC 60228, IEC 60502-1, IS 7098 | Yes | Fire Retardant | 6469.38 | 40 | 10 | 1000
CAB-HVPO-11KV-240-CO-XLPE-3C-SW-0212 | HV Power Cable 11 kV 240 mm² Copper | HV Power Cable | 11 kV | 240 mm² | Copper | XLPE | 3 | Steel Wire | 70°C | IS 1554, IEC 60228, IEC 60502-1, IS 7098 | Yes | Standard | 3744.74 | 45 | 2 | 1000
CAB-HVPO-11KV-240-CO-XLPE-3C-ST-0213 | HV Power Cable 11 kV 240 mm² Copper | HV Power Cable | 11 kV | 240 mm² | Copper | XLPE | 3 | Steel Tape | 70°C | IS 1554, IEC 60228, IEC 60502-1, IS 7098 | Yes | Low Smoke | 5813.23 | 35 | 5 | 250
CAB-HVPO-11KV-240-CO-XLPE-3C-NA-0214 | HV Power Cable 11 kV 240 mm² Copper | HV Power Cable | 11 kV | 240 mm² | Copper | XLPE | 3 |  | 90°C | IS 1554, IEC 60228, IEC 60502-1, IS 7098 | Yes | Fire Retardant | 4696.95 | 40 | 7 | 250
CAB-HVPO-11KV-240-CO-XLPE-3C-NA-0215 | HV Power Cable 11 kV 240 mm² Copper | HV Power Cable | 11 kV | 240 mm² | Copper | XLPE | 3 |  | 70°C | IS 1554, IEC 60228, IEC 60502-1, IS 7098 | Yes | Standard | 2887.32 | 25 | 2 | 1000
CAB-HVPO-11KV-240-CO-XLPE-4C-ST-0216 | HV Power Cable 11 kV 240 mm² Copper | HV Power Cable | 11 kV | 240 mm² | Copper | XLPE | 4 | Steel Tape | 90°C | IS 1554, IEC 60228, IEC 60502-1, IS 7098 | Yes | Standard | 4710.53 | 45 | 25 | 100
CAB-HVPO-11KV-240-CO-XLPE-4C-ST-0217 | HV Power Cable 11 kV 240 mm² Copper | HV Power Cable | 11 kV | 240 mm² | Copper | XLPE | 4 | Steel Tape | 70°C | IS 1554, IEC 60228, IEC 60502-1, IS 7098 | Yes | Standard | 4808.76 | 35 | 10 | 1000
CAB-HVPO-11KV-240-CO-PVC-3C-SW-0218 | HV Power Cable 11 kV 240 mm² Copper | HV Power Cable | 11 kV | 240 mm² | Copper | PVC | 3 | Steel Wire | 90°C | IS 1554, IEC 60228, IEC 60502-1, IS 7098 | Yes | Standard | 3779.7 | 45 | 25 | 500
CAB-HVPO-11KV-240-CO-PVC-4C-SW-0219 | HV Power Cable 11 kV 240 mm² Copper | HV Power Cable | 11 kV | 240 mm² | Copper | PVC | 4 | Steel Wire | 90°C | IS 1554, IEC 60228, IEC 60502-1, IS 7098 | Yes | Fire Retardant | 3571.81 | 45 | 7 | 500
CAB-HVPO-11KV-240-CO-PVC-4C-ST-0220 | HV Power Cable 11 kV 240 mm² Copper | HV Power Cable | 11 kV | 240 mm² | Copper | PVC | 4 | Steel Tape | 70°C | IS 1554, IEC 60228, IEC 60502-1, IS 7098 | Yes | Fire Retardant | 5039.51 | 40 | 7 | 1000
CAB-HVPO-11KV-240-CO-PVC-4C-NA-0221 | HV Power Cable 11 kV 240 mm² Copper | HV Power Cable | 11 kV | 240 mm² | Copper | PVC | 4 |  | 90°C | IS 1554, IEC 60228, IEC 60502-1, IS 7098 | Yes | Standard | 5522.13 | 30 | 25 | 100
CAB-HVPO-11KV-240-AL-XLPE-3C-NA-0222 | HV Power Cable 11 kV 240 mm² Aluminum | HV Power Cable | 11 kV | 240 mm² | Aluminum | XLPE | 3 |  | 70°C | IS 1554, IEC 60228, IEC 60502-1, IS 7098 | Yes | Fire Retardant | 3375.9 | 40 | 3 | 250
CAB-HVPO-11KV-240-AL-XLPE-4C-SW-0223 | HV Power Cable 11 kV 240 mm² Aluminum | HV Power Cable | 11 kV | 240 mm² | Aluminum | XLPE | 4 | Steel Wire | 70°C | IS 1554, IEC 60228, IEC 60502-1, IS 7098 | Yes | Fire Retardant, Low Smoke | 2417.47 | 30 | 25 | 1000
CAB-HVPO-11KV-240-AL-XLPE-4C-ST-0224 | HV Power Cable 11 kV 240 mm² Aluminum | HV Power Cable | 11 kV | 240 mm² | Aluminum | XLPE | 4 | Steel Tape | 70°C | IS 1554, IEC 60228, IEC 60502-1, IS 7098 | Yes | Standard | 1651.91 | 35 | 25 | 1000
CAB-HVPO-11KV-240-AL-PVC-3C-SW-0225 | HV Power Cable 11 kV 240 mm² Aluminum | HV Power Cable | 11 kV | 240 mm² | Aluminum | PVC | 3 | Steel Wire | 90°C | IS 1554, IEC 60228, IEC 60502-1, IS 7098 | Yes | Standard | 2629.52 | 20 | 25 | 250
CAB-HVPO-11KV-240-AL-PVC-3C-ST-0226 | HV Power Cable 11 kV 240 mm² Aluminum | HV Power Cable | 11 kV | 240 mm² | Aluminum | PVC | 3 | Steel Tape | 90°C | IS 1554, IEC 60228, IEC 60502-1, IS 7098 | Yes | Low Smoke | 4673.67 | 25 | 2 | 1000
CAB-HVPO-11KV-240-AL-PVC-3C-ST-0227 | HV Power Cable 11 kV 240 mm² Aluminum | HV Power Cable | 11 kV | 240 mm² | Aluminum | PVC | 3 | Steel Tape | 70°C | IS 1554, IEC 60228, IEC 60502-1, IS 7098 | Yes | Standard | 1983.31 | 30 | 2 | 100
CAB-HVPO-11KV-240-AL-PVC-4C-SW-0228 | HV Power Cable 11 kV 240 mm² Aluminum | HV Power Cable | 11 kV | 240 mm² | Aluminum | PVC | 4 | Steel Wire | 90°C | IS 1554, IEC 60228, IEC 60502-1, IS 7098 | Yes | Standard | 2675.6 | 40 | 7 | 250
CAB-HVPO-11KV-240-AL-PVC-4C-SW-0229 | HV Power Cable 11 kV 240 mm² Aluminum | HV Power Cable | 11 kV | 240 mm² | Aluminum | PVC | 4 | Steel Wire | 70°C | IS 1554, IEC 60228, IEC 60502-1, IS 7098 | Yes | Fire Retardant, Low Smoke | 2833.85 | 25 | 25 | 1000
CAB-HVPO-11KV-240-AL-PVC-4C-ST-0230 | HV Power Cable 11 kV 240 mm² Aluminum | HV Power Cable | 11 kV | 240 mm² | Aluminum | PVC | 4 | Steel Tape | 70°C | IS 1554, IEC 60228, IEC 60502-1, IS 7098 | Yes | Standard | 1463.32 | 45 | 3 | 250
CAB-HVPO-11KV-300-CO-XLPE-3C-NA-0231 | HV Power Cable 11 kV 300 mm² Copper | HV Power Cable | 11 kV | 300 mm² | Copper | XLPE | 3 |  | 70°C | IS 1554, IEC 60228, IEC 60502-1, IS 7098 | Yes | Low Smoke | 4151.67 | 35 | 3 | 1000
CAB-HVPO-11KV-300-CO-XLPE-4C-SW-0232 | HV Power Cable 11 kV 300 mm² Copper | HV Power Cable | 11 kV | 300 mm² | Copper | XLPE | 4 | Steel Wire | 90°C | IS 1554, IEC 60228, IEC 60502-1, IS 7098 | Yes | Standard | 8235.1 | 20 | 5 | 500
CAB-HVPO-11KV-300-CO-XLPE-4C-SW-0233 | HV Power Cable 11 kV 300 mm² Copper | HV Power Cable | 11 kV | 300 mm² | Copper | XLPE | 4 | Steel Wire | 70°C | IS 1554, IEC 60228, IEC 60502-1, IS 7098 | Yes | Fire Retardant | 2799.43 | 35 | 25 | 500
CAB-HVPO-11KV-300-CO-XLPE-4C-ST-0234 | HV Power Cable 11 kV 300 mm² Copper | HV Power Cable | 11 kV | 300 mm² | Copper | XLPE | 4 | Steel Tape | 90°C | IS 1554, IEC 60228, IEC 60502-1, IS 7098 | Yes | Standard | 6412.35 | 25 | 3 | 250
CAB-HVPO-11KV-300-CO-XLPE-4C-NA-0235 | HV Power Cable 11 kV 300 mm² Copper | HV Power Cable | 11 kV | 300 mm² | Copper | XLPE | 4 |  | 70°C | IS 1554, IEC 60228, IEC 60502-1, IS 7098 | Yes | Standard | 3696.98 | 40 | 25 | 250
CAB-HVPO-11KV-300-CO-PVC-3C-SW-0236 | HV Power Cable 11 kV 300 mm² Copper | HV Power Cable | 11 kV | 300 mm² | Copper | PVC | 3 | Steel Wire | 90°C | IS 1554, IEC 60228, IEC 60502-1, IS 7098 | Yes | Standard | 5785.22 | 40 | 7 | 500
CAB-HVPO-11KV-300-AL-XLPE-3C-ST-0237 | HV Power Cable 11 kV 300 mm² Aluminum | HV Power Cable | 11 kV | 300 mm² | Aluminum | XLPE | 3 | Steel Tape | 70°C | IS 1554, IEC 60228, IEC 60502-1, IS 7098 | Yes | Standard | 3468.4 | 20 | 10 | 1000
CAB-HVPO-11KV-300-AL-XLPE-3C-NA-0238 | HV Power Cable 11 kV 300 mm² Aluminum | HV Power Cable | 11 kV | 300 mm² | Aluminum | XLPE | 3 |  | 90°C | IS 1554, IEC 60228, IEC 60502-1, IS 7098 | Yes | Fire Retardant | 2679.55 | 20 | 25 | 250
CAB-HVPO-11KV-300-AL-XLPE-4C-ST-0239 | HV Power Cable 11 kV 300 mm² Aluminum | HV Power Cable | 11 kV | 300 mm² | Aluminum | XLPE | 4 | Steel Tape | 70°C | IS 1554, IEC 60228, IEC 60502-1, IS 7098 | Yes | Fire Retardant | 5274.45 | 20 | 5 | 1000
CAB-HVPO-11KV-300-AL-PVC-3C-SW-0240 | HV Power Cable 11 kV 300 mm² Aluminum | HV Power Cable | 11 kV | 300 mm² | Aluminum | PVC | 3 | Steel Wire | 70°C | IS 1554, IEC 60228, IEC 60502-1, IS 7098 | Yes | Standard | 4681.79 | 35 | 7 | 1000
CAB-HVPO-11KV-300-AL-PVC-3C-ST-0241 | HV Power Cable 11 kV 300 mm² Aluminum | HV Power Cable | 11 kV | 300 mm² | Aluminum | PVC | 3 | Steel Tape | 70°C | IS 1554, IEC 60228, IEC 60502-1, IS 7098 | Yes | Fire Retardant | 4390.54 | 20 | 3 | 1000
CAB-HVPO-11KV-300-AL-PVC-3C-NA-0242 | HV Power Cable 11 kV 300 mm² Aluminum | HV Power Cable | 11 kV | 300 mm² | Aluminum | PVC | 3 |  | 70°C | IS 1554, IEC 60228, IEC 60502-1, IS 7098 | Yes | Fire Retardant, Low Smoke | 1885.72 | 30 | 7 | 1000
CAB-HVPO-11KV-300-AL-PVC-4C-SW-0243 | HV Power Cable 11 kV 300 mm² Aluminum | HV Power Cable | 11 kV | 300 mm² | Aluminum | PVC | 4 | Steel Wire | 70°C | IS 1554, IEC 60228, IEC 60502-1, IS 7098 | Yes | Standard | 2343.88 | 45 | 2 | 100
CAB-HVPO-11KV-300-AL-PVC-4C-ST-0244 | HV Power Cable 11 kV 300 mm² Aluminum | HV Power Cable | 11 kV | 300 mm² | Aluminum | PVC | 4 | Steel Tape | 90°C | IS 1554, IEC 60228, IEC 60502-1, IS 7098 | Yes | Standard | 3194.84 | 20 | 3 | 250
CAB-HVPO-11KV-400-CO-XLPE-3C-SW-0245 | HV Power Cable 11 kV 400 mm² Copper | HV Power Cable | 11 kV | 400 mm² | Copper | XLPE | 3 | Steel Wire | 90°C | IS 1554, IEC 60228, IEC 60502-1, IS 7098 | Yes | Fire Retardant, Low Smoke | 8732.38 | 35 | 3 | 250
CAB-HVPO-11KV-400-CO-XLPE-3C-SW-0246 | HV Power Cable 11 kV 400 mm² Copper | HV Power Cable | 11 kV | 400 mm² | Copper | XLPE | 3 | Steel Wire | 70°C | IS 1554, IEC 60228, IEC 60502-1, IS 7098 | Yes | Fire Retardant | 7370.11 | 25 | 25 | 500
CAB-HVPO-11KV-400-CO-XLPE-3C-ST-0247 | HV Power Cable 11 kV 400 mm² Copper | HV Power Cable | 11 kV | 400 mm² | Copper | XLPE | 3 | Steel Tape | 70°C | IS 1554, IEC 60228, IEC 60502-1, IS 7098 | Yes | Fire Retardant | 7620.29 | 45 | 10 | 250
CAB-HVPO-11KV-400-CO-XLPE-4C-ST-0248 | HV Power Cable 11 kV 400 mm² Copper | HV Power Cable | 11 kV | 400 mm² | Copper | XLPE | 4 | Steel Tape | 90°C | IS 1554, IEC 60228, IEC 60502-1, IS 7098 | Yes | Standard | 4199.2 | 20 | 5 | 1000
CAB-HVPO-11KV-400-CO-XLPE-4C-ST-0249 | HV Power Cable 11 kV 400 mm² Copper | HV Power Cable | 11 kV | 400 mm² | Copper | XLPE | 4 | Steel Tape | 70°C | IS 1554, IEC 60228, IEC 60502-1, IS 7098 | Yes | Low Smoke | 4666.41 | 35 | 3 | 1000
CAB-HVPO-11KV-400-CO-PVC-3C-SW-0250 | HV Power Cable 11 kV 400 mm² Copper | HV Power Cable | 11 kV | 400 mm² | Copper | PVC | 3 | Steel Wire | 90°C | IS 1554, IEC 60228, IEC 60502-1, IS 7098 | Yes | Low Smoke | 3477.41 | 35 | 7 | 250
CAB-HVPO-11KV-400-CO-PVC-4C-ST-0251 | HV Power Cable 11 kV 400 mm² Copper | HV Power Cable | 11 kV | 400 mm² | Copper | PVC | 4 | Steel Tape | 90°C | IS 1554, IEC 60228, IEC 60502-1, IS 7098 | Yes | Standard | 2952.55 | 20 | 2 | 250
CAB-HVPO-11KV-400-CO-PVC-4C-ST-0252 | HV Power Cable 11 kV 400 mm² Copper | HV Power Cable | 11 kV | 400 mm² | Copper | PVC | 4 | Steel Tape | 70°C | IS 1554, IEC 60228, IEC 60502-1, IS 7098 | Yes | Standard | 5439.85 | 25 | 5 | 500
CAB-HVPO-11KV-400-CO-PVC-4C-NA-0253 | HV Power Cable 11 kV 400 mm² Copper | HV Power Cable | 11 kV | 400 mm² | Copper | PVC | 4 |  | 90°C | IS 1554, IEC 60228, IEC 60502-1, IS 7098 | Yes | Standard | 2289.86 | 20 | 25 | 1000
CAB-HVPO-11KV-400-CO-PVC-4C-NA-0254 | HV Power Cable 11 kV 400 mm² Copper | HV Power Cable | 11 kV | 400 mm² | Copper | PVC | 4 |  | 70°C | IS 1554, IEC 60228, IEC 60502-1, IS 7098 | Yes | Standard | 4996.06 | 25 | 10 | 500
CAB-HVPO-11KV-400-AL-XLPE-3C-SW-0255 | HV Power Cable 11 kV 400 mm² Aluminum | HV Power Cable | 11 kV | 400 mm² | Aluminum | XLPE | 3 | Steel Wire | 90°C | IS 1554, IEC 60228, IEC 60502-1, IS 7098 | Yes | Standard | 3954.12 | 30 | 5 | 1000
CAB-HVPO-11KV-400-AL-XLPE-3C-ST-0256 | HV Power Cable 11 kV 400 mm² Aluminum | HV Power Cable | 11 kV | 400 mm² | Aluminum | XLPE | 3 | Steel Tape | 90°C | IS 1554, IEC 60228, IEC 60502-1, IS 7098 | Yes | Standard | 5541.59 | 25 | 5 | 500
CAB-HVPO-11KV-400-AL-XLPE-4C-ST-0257 | HV Power Cable 11 kV 400 mm² Aluminum | HV Power Cable | 11 kV | 400 mm² | Aluminum | XLPE | 4 | Steel Tape | 90°C | IS 1554, IEC 60228, IEC 60502-1, IS 7098 | Yes | Low Smoke | 4876.09 | 30 | 3 | 1000
CAB-HVPO-11KV-400-AL-PVC-3C-SW-0258 | HV Power Cable 11 kV 400 mm² Aluminum | HV Power Cable | 11 kV | 400 mm² | Aluminum | PVC | 3 | Steel Wire | 90°C | IS 1554, IEC 60228, IEC 60502-1, IS 7098 | Yes | Standard | 3264.29 | 45 | 25 | 1000
CAB-HVPO-11KV-400-AL-PVC-3C-ST-0259 | HV Power Cable 11 kV 400 mm² Aluminum | HV Power Cable | 11 kV | 400 mm² | Aluminum | PVC | 3 | Steel Tape | 90°C | IS 1554, IEC 60228, IEC 60502-1, IS 7098 | Yes | Fire Retardant | 3323.31 | 25 | 10 | 100
CAB-HVPO-11KV-400-AL-PVC-3C-NA-0260 | HV Power Cable 11 kV 400 mm² Aluminum | HV Power Cable | 11 kV | 400 mm² | Aluminum | PVC | 3 |  | 90°C | IS 1554, IEC 60228, IEC 60502-1, IS 7098 | Yes | Low Smoke | 1834.2 | 20 | 7 | 250
CAB-HVPO-11KV-400-AL-PVC-3C-NA-0261 | HV Power Cable 11 kV 400 mm² Aluminum | HV Power Cable | 11 kV | 400 mm² | Aluminum | PVC | 3 |  | 70°C | IS 1554, IEC 60228, IEC 60502-1, IS 7098 | Yes | Low Smoke | 2148.19 | 40 | 7 | 500
CAB-HVPO-11KV-400-AL-PVC-4C-ST-0262 | HV Power Cable 11 kV 400 mm² Aluminum | HV Power Cable | 11 kV | 400 mm² | Aluminum | PVC | 4 | Steel Tape | 90°C | IS 1554, IEC 60228, IEC 60502-1, IS 7098 | Yes | Low Smoke | 5587.59 | 40 | 10 | 1000
CAB-MVPO-0.6KV-70-CO-XLPE-3C-SW-0263 | MV Power Cable 0.6 kV 70 mm² Copper | MV Power Cable | 0.6 kV | 70 mm² | Copper | XLPE | 3 | Steel Wire | 90°C | IS 1554, IEC 60228, IEC 60502-1 | Yes | Standard | 1002.32 | 25 | 2 | 100
CAB-MVPO-0.6KV-70-CO-XLPE-4C-SW-0264 | MV Power Cable 0.6 kV 70 mm² Copper | MV Power Cable | 0.6 kV | 70 mm² | Copper | XLPE | 4 | Steel Wire | 90°C | IS 1554, IEC 60228, IEC 60502-1 | Yes | Standard | 1122.24 | 25 | 25 | 250
CAB-MVPO-0.6KV-70-CO-XLPE-4C-ST-0265 | MV Power Cable 0.6 kV 70 mm² Copper | MV Power Cable | 0.6 kV | 70 mm² | Copper | XLPE | 4 | Steel Tape | 90°C | IS 1554, IEC 60228, IEC 60502-1 | Yes | Standard | 1125.34 | 20 | 2 | 1000
CAB-MVPO-0.6KV-70-CO-PVC-3C-NA-0266 | MV Power Cable 0.6 kV 70 mm² Copper | MV Power Cable | 0.6 kV | 70 mm² | Copper | PVC | 3 |  | 90°C | IS 1554, IEC 60228, IEC 60502-1 | Yes | Low Smoke | 1496.97 | 40 | 2 | 250
CAB-MVPO-0.6KV-70-CO-PVC-4C-SW-0267 | MV Power Cable 0.6 kV 70 mm² Copper | MV Power Cable | 0.6 kV | 70 mm² | Copper | PVC | 4 | Steel Wire | 90°C | IS 1554, IEC 60228, IEC 60502-1 | Yes | Low Smoke | 2338.55 | 20 | 25 | 500
CAB-MVPO-0.6KV-70-CO-PVC-4C-SW-0268 | MV Power Cable 0.6 kV 70 mm² Copper | MV Power Cable | 0.6 kV | 70 mm² | Copper | PVC | 4 | Steel Wire | 70°C | IS 1554, IEC 60228, IEC 60502-1 | Yes | Fire Retardant | 1629.47 | 30 | 2 | 250
CAB-MVPO-0.6KV-70-CO-PVC-4C-ST-0269 | MV Power Cable 0.6 kV 70 mm² Copper | MV Power Cable | 0.6 kV | 70 mm² | Copper | PVC | 4 | Steel Tape | 70°C | IS 1554, IEC 60228, IEC 60502-1 | Yes | Low Smoke | 1858.07 | 25 | 10 | 250
CAB-MVPO-0.6KV-70-CO-PVC-4C-NA-0270 | MV Power Cable 0.6 kV 70 mm² Copper | MV Power Cable | 0.6 kV | 70 mm² | Copper | PVC | 4 |  | 70°C | IS 1554, IEC 60228, IEC 60502-1 | Yes | Standard | 1502.84 | 45 | 3 | 100
CAB-MVPO-0.6KV-70-AL-XLPE-3C-SW-0271 | MV Power Cable 0.6 kV 70 mm² Aluminum | MV Power Cable | 0.6 kV | 70 mm² | Aluminum | XLPE | 3 | Steel Wire | 70°C | IS 1554, IEC 60228, IEC 60502-1 | Yes | Standard | 696.86 | 30 | 10 | 1000
CAB-MVPO-0.6KV-70-AL-XLPE-3C-ST-0272 | MV Power Cable 0.6 kV 70 mm² Aluminum | MV Power Cable | 0.6 kV | 70 mm² | Aluminum | XLPE | 3 | Steel Tape | 90°C | IS 1554, IEC 60228, IEC 60502-1 | Yes | Standard | 1144.05 | 35 | 7 | 250
CAB-MVPO-0.6KV-70-AL-XLPE-3C-NA-0273 | MV Power Cable 0.6 kV 70 mm² Aluminum | MV Power Cable | 0.6 kV | 70 mm² | Aluminum | XLPE | 3 |  | 90°C | IS 1554, IEC 60228, IEC 60502-1 | Yes | Standard | 1075.05 | 20 | 10 | 500
CAB-MVPO-0.6KV-70-AL-XLPE-3C-NA-0274 | MV Power Cable 0.6 kV 70 mm² Aluminum | MV Power Cable | 0.6 kV | 70 mm² | Aluminum | XLPE | 3 |  | 70°C | IS 1554, IEC 60228, IEC 60502-1 | Yes | Fire Retardant, Low Smoke | 1272.31 | 45 | 25 | 250
CAB-MVPO-0.6KV-70-AL-XLPE-4C-SW-0275 | MV Power Cable 0.6 kV 70 mm² Aluminum | MV Power Cable | 0.6 kV | 70 mm² | Aluminum | XLPE | 4 | Steel Wire | 90°C | IS 1554, IEC 60228, IEC 60502-1 | Yes | Fire Retardant, Low Smoke | 1130.62 | 30 | 7 | 500
CAB-MVPO-0.6KV-70-AL-XLPE-4C-SW-0276 | MV Power Cable 0.6 kV 70 mm² Aluminum | MV Power Cable | 0.6 kV | 70 mm² | Aluminum | XLPE | 4 | Steel Wire | 70°C | IS 1554, IEC 60228, IEC 60502-1 | Yes | Fire Retardant | 757.94 | 40 | 10 | 1000
CAB-MVPO-0.6KV-70-AL-PVC-3C-SW-0277 | MV Power Cable 0.6 kV 70 mm² Aluminum | MV Power Cable | 0.6 kV | 70 mm² | Aluminum | PVC | 3 | Steel Wire | 90°C | IS 1554, IEC 60228, IEC 60502-1 | Yes | Fire Retardant | 1641.7 | 20 | 25 | 250
CAB-MVPO-0.6KV-95-CO-XLPE-4C-SW-0278 | MV Power Cable 0.6 kV 95 mm² Copper | MV Power Cable | 0.6 kV | 95 mm² | Copper | XLPE | 4 | Steel Wire | 70°C | IS 1554, IEC 60228, IEC 60502-1 | Yes | Standard | 1530.67 | 30 | 7 | 500
CAB-MVPO-0.6KV-95-CO-XLPE-4C-ST-0279 | MV Power Cable 0.6 kV 95 mm² Copper | MV Power Cable | 0.6 kV | 95 mm² | Copper | XLPE | 4 | Steel Tape | 70°C | IS 1554, IEC 60228, IEC 60502-1 | Yes | Standard | 2117.06 | 40 | 25 | 250
CAB-MVPO-0.6KV-95-CO-PVC-3C-ST-0280 | MV Power Cable 0.6 kV 95 mm² Copper | MV Power Cable | 0.6 kV | 95 mm² | Copper | PVC | 3 | Steel Tape | 90°C | IS 1554, IEC 60228, IEC 60502-1 | Yes | Standard | 1993.11 | 30 | 7 | 500
CAB-MVPO-0.6KV-95-CO-PVC-3C-ST-0281 | MV Power Cable 0.6 kV 95 mm² Copper | MV Power Cable | 0.6 kV | 95 mm² | Copper | PVC | 3 | Steel Tape | 70°C | IS 1554, IEC 60228, IEC 60502-1 | Yes | Fire Retardant | 1428.12 | 40 | 10 | 250
CAB-MVPO-0.6KV-95-CO-PVC-3C-NA-0282 | MV Power Cable 0.6 kV 95 mm² Copper | MV Power Cable | 0.6 kV | 95 mm² | Copper | PVC | 3 |  | 90°C | IS 1554, IEC 60228, IEC 60502-1 | Yes | Standard | 1539.53 | 45 | 3 | 1000
CAB-MVPO-0.6KV-95-CO-PVC-3C-NA-0283 | MV Power Cable 0.6 kV 95 mm² Copper | MV Power Cable | 0.6 kV | 95 mm² | Copper | PVC | 3 |  | 70°C | IS 1554, IEC 60228, IEC 60502-1 | Yes | Fire Retardant | 1774.33 | 35 | 25 | 1000
CAB-MVPO-0.6KV-95-AL-XLPE-3C-NA-0284 | MV Power Cable 0.6 kV 95 mm² Aluminum | MV Power Cable | 0.6 kV | 95 mm² | Aluminum | XLPE | 3 |  | 90°C | IS 1554, IEC 60228, IEC 60502-1 | Yes | Low Smoke | 1649.42 | 30 | 25 | 100
CAB-MVPO-0.6KV-95-AL-XLPE-4C-SW-0285 | MV Power Cable 0.6 kV 95 mm² Aluminum | MV Power Cable | 0.6 kV | 95 mm² | Aluminum | XLPE | 4 | Steel Wire | 70°C | IS 1554, IEC 60228, IEC 60502-1 | Yes | Standard | 875.41 | 45 | 25 | 1000
CAB-MVPO-0.6KV-95-AL-XLPE-4C-ST-0286 | MV Power Cable 0.6 kV 95 mm² Aluminum | MV Power Cable | 0.6 kV | 95 mm² | Aluminum | XLPE | 4 | Steel Tape | 90°C | IS 1554, IEC 60228, IEC 60502-1 | Yes | Low Smoke | 1201.77 | 20 | 5 | 250
CAB-MVPO-0.6KV-95-AL-PVC-3C-ST-0287 | MV Power Cable 0.6 kV 95 mm² Aluminum | MV Power Cable | 0.6 kV | 95 mm² | Aluminum | PVC | 3 | Steel Tape | 70°C | IS 1554, IEC 60228, IEC 60502-1 | Yes | Standard | 1243.61 | 20 | 7 | 100
CAB-MVPO-0.6KV-95-AL-PVC-3C-NA-0288 | MV Power Cable 0.6 kV 95 mm² Aluminum | MV Power Cable | 0.6 kV | 95 mm² | Aluminum | PVC | 3 |  | 70°C | IS 1554, IEC 60228, IEC 60502-1 | Yes | Standard | 557.73 | 30 | 5 | 500
CAB-MVPO-0.6KV-95-AL-PVC-4C-NA-0289 | MV Power Cable 0.6 kV 95 mm² Aluminum | MV Power Cable | 0.6 kV | 95 mm² | Aluminum | PVC | 4 |  | 70°C | IS 1554, IEC 60228, IEC 60502-1 | Yes | Standard | 779.6 | 20 | 2 | 500
CAB-MVPO-0.6KV-120-CO-XLPE-3C-SW-0290 | MV Power Cable 0.6 kV 120 mm² Copper | MV Power Cable | 0.6 kV | 120 mm² | Copper | XLPE | 3 | Steel Wire | 70°C | IS 1554, IEC 60228, IEC 60502-1 | Yes | Standard | 1273.26 | 25 | 10 | 250
CAB-MVPO-0.6KV-120-CO-XLPE-3C-NA-0291 | MV Power Cable 0.6 kV 120 mm² Copper | MV Power Cable | 0.6 kV | 120 mm² | Copper | XLPE | 3 |  | 70°C | IS 1554, IEC 60228, IEC 60502-1 | Yes | Fire Retardant | 1804.36 | 35 | 2 | 250
CAB-MVPO-0.6KV-120-CO-XLPE-4C-NA-0292 | MV Power Cable 0.6 kV 120 mm² Copper | MV Power Cable | 0.6 kV | 120 mm² | Copper | XLPE | 4 |  | 70°C | IS 1554, IEC 60228, IEC 60502-1 | Yes | Standard | 2069.88 | 40 | 3 | 500
CAB-MVPO-0.6KV-120-CO-PVC-3C-ST-0293 | MV Power Cable 0.6 kV 120 mm² Copper | MV Power Cable | 0.6 kV | 120 mm² | Copper | PVC | 3 | Steel Tape | 70°C | IS 1554, IEC 60228, IEC 60502-1 | Yes | Standard | 1712.75 | 40 | 7 | 100
CAB-MVPO-0.6KV-120-CO-PVC-3C-NA-0294 | MV Power Cable 0.6 kV 120 mm² Copper | MV Power Cable | 0.6 kV | 120 mm² | Copper | PVC | 3 |  | 70°C | IS 1554, IEC 60228, IEC 60502-1 | Yes | Standard | 1551.79 | 30 | 10 | 100
CAB-MVPO-0.6KV-120-CO-PVC-4C-SW-0295 | MV Power Cable 0.6 kV 120 mm² Copper | MV Power Cable | 0.6 kV | 120 mm² | Copper | PVC | 4 | Steel Wire | 90°C | IS 1554, IEC 60228, IEC 60502-1 | Yes | Fire Retardant, Low Smoke | 1490.75 | 30 | 25 | 250
CAB-MVPO-0.6KV-120-AL-XLPE-3C-SW-0296 | MV Power Cable 0.6 kV 120 mm² Aluminum | MV Power Cable | 0.6 kV | 120 mm² | Aluminum | XLPE | 3 | Steel Wire | 70°C | IS 1554, IEC 60228, IEC 60502-1 | Yes | Standard | 1567.82 | 35 | 5 | 250
CAB-MVPO-0.6KV-120-AL-XLPE-3C-ST-0297 | MV Power Cable 0.6 kV 120 mm² Aluminum | MV Power Cable | 0.6 kV | 120 mm² | Aluminum | XLPE | 3 | Steel Tape | 70°C | IS 1554, IEC 60228, IEC 60502-1 | Yes | Standard | 1532.43 | 35 | 3 | 250
CAB-MVPO-0.6KV-120-AL-XLPE-3C-NA-0298 | MV Power Cable 0.6 kV 120 mm² Aluminum | MV Power Cable | 0.6 kV | 120 mm² | Aluminum | XLPE | 3 |  | 90°C | IS 1554, IEC 60228, IEC 60502-1 | Yes | Standard | 1836.93 | 45 | 7 | 1000
CAB-MVPO-0.6KV-120-AL-XLPE-3C-NA-0299 | MV Power Cable 0.6 kV 120 mm² Aluminum | MV Power Cable | 0.6 kV | 120 mm² | Aluminum | XLPE | 3 |  | 70°C | IS 1554, IEC 60228, IEC 60502-1 | Yes | Fire Retardant | 1076.75 | 25 | 5 | 100
CAB-MVPO-0.6KV-120-AL-XLPE-4C-NA-0300 | MV Power Cable 0.6 kV 120 mm² Aluminum | MV Power Cable | 0.6 kV | 120 mm² | Aluminum | XLPE | 4 |  | 90°C | IS 1554, IEC 60228, IEC 60502-1 | Yes | Low Smoke | 1588.58 | 20 | 5 | 500
CAB-MVPO-0.6KV-120-AL-PVC-3C-SW-0301 | MV Power Cable 0.6 kV 120 mm² Aluminum | MV Power Cable | 0.6 kV | 120 mm² | Aluminum | PVC | 3 | Steel Wire | 90°C | IS 1554, IEC 60228, IEC 60502-1 | Yes | Standard | 1649.9 | 35 | 2 | 250
CAB-MVPO-0.6KV-120-AL-PVC-3C-ST-0302 | MV Power Cable 0.6 kV 120 mm² Aluminum | MV Power Cable | 0.6 kV | 120 mm² | Aluminum | PVC | 3 | Steel Tape | 90°C | IS 1554, IEC 60228, IEC 60502-1 | Yes | Standard | 1243.62 | 35 | 2 | 250
CAB-MVPO-0.6KV-120-AL-PVC-3C-NA-0303 | MV Power Cable 0.6 kV 120 mm² Aluminum | MV Power Cable | 0.6 kV | 120 mm² | Aluminum | PVC | 3 |  | 90°C | IS 1554, IEC 60228, IEC 60502-1 | Yes | Standard | 1297.58 | 35 | 3 | 250
CAB-MVPO-0.6KV-120-AL-PVC-3C-NA-0304 | MV Power Cable 0.6 kV 120 mm² Aluminum | MV Power Cable | 0.6 kV | 120 mm² | Aluminum | PVC | 3 |  | 70°C | IS 1554, IEC 60228, IEC 60502-1 | Yes | Standard | 1303.02 | 40 | 5 | 250
CAB-MVPO-0.6KV-120-AL-PVC-4C-SW-0305 | MV Power Cable 0.6 kV 120 mm² Aluminum | MV Power Cable | 0.6 kV | 120 mm² | Aluminum | PVC | 4 | Steel Wire | 70°C | IS 1554, IEC 60228, IEC 60502-1 | Yes | Fire Retardant | 939.62 | 45 | 2 | 250
CAB-MVPO-0.6KV-120-AL-PVC-4C-ST-0306 | MV Power Cable 0.6 kV 120 mm² Aluminum | MV Power Cable | 0.6 kV | 120 mm² | Aluminum | PVC | 4 | Steel Tape | 90°C | IS 1554, IEC 60228, IEC 60502-1 | Yes | Standard | 1683.54 | 45 | 3 | 250
CAB-MVPO-0.6KV-120-AL-PVC-4C-NA-0307 | MV Power Cable 0.6 kV 120 mm² Aluminum | MV Power Cable | 0.6 kV | 120 mm² | Aluminum | PVC | 4 |  | 90°C | IS 1554, IEC 60228, IEC 60502-1 | Yes | Standard | 1449.64 | 35 | 3 | 500
CAB-MVPO-0.6KV-185-CO-XLPE-3C-ST-0308 | MV Power Cable 0.6 kV 185 mm² Copper | MV Power Cable | 0.6 kV | 185 mm² | Copper | XLPE | 3 | Steel Tape | 90°C | IS 1554, IEC 60228, IEC 60502-1 | Yes | Standard | 2955.51 | 45 | 5 | 1000
CAB-MVPO-0.6KV-185-CO-XLPE-3C-ST-0309 | MV Power Cable 0.6 kV 185 mm² Copper | MV Power Cable | 0.6 kV | 185 mm² | Copper | XLPE | 3 | Steel Tape | 70°C | IS 1554, IEC 60228, IEC 60502-1 | Yes | Fire Retardant | 1751.76 | 45 | 2 | 1000
CAB-MVPO-0.6KV-185-CO-XLPE-3C-NA-0310 | MV Power Cable 0.6 kV 185 mm² Copper | MV Power Cable | 0.6 kV | 185 mm² | Copper | XLPE | 3 |  | 70°C | IS 1554, IEC 60228, IEC 60502-1 | Yes | Standard | 2382.34 | 35 | 3 | 1000
CAB-MVPO-0.6KV-185-CO-XLPE-4C-SW-0311 | MV Power Cable 0.6 kV 185 mm² Copper | MV Power Cable | 0.6 kV | 185 mm² | Copper | XLPE | 4 | Steel Wire | 70°C | IS 1554, IEC 60228, IEC 60502-1 | Yes | Standard | 1773.92 | 35 | 5 | 100
CAB-MVPO-0.6KV-185-CO-XLPE-4C-NA-0312 | MV Power Cable 0.6 kV 185 mm² Copper | MV Power Cable | 0.6 kV | 185 mm² | Copper | XLPE | 4 |  | 90°C | IS 1554, IEC 60228, IEC 60502-1 | Yes | Low Smoke | 1002.11 | 35 | 2 | 1000
CAB-MVPO-0.6KV-185-CO-PVC-3C-SW-0313 | MV Power Cable 0.6 kV 185 mm² Copper | MV Power Cable | 0.6 kV | 185 mm² | Copper | PVC | 3 | Steel Wire | 90°C | IS 1554, IEC 60228, IEC 60502-1 | Yes | Low Smoke | 1279.88 | 30 | 2 | 500
CAB-MVPO-0.6KV-185-CO-PVC-3C-ST-0314 | MV Power Cable 0.6 kV 185 mm² Copper | MV Power Cable | 0.6 kV | 185 mm² | Copper | PVC | 3 | Steel Tape | 70°C | IS 1554, IEC 60228, IEC 60502-1 | Yes | Standard | 1225.42 | 45 | 3 | 1000
CAB-MVPO-0.6KV-185-CO-PVC-3C-NA-0315 | MV Power Cable 0.6 kV 185 mm² Copper | MV Power Cable | 0.6 kV | 185 mm² | Copper | PVC | 3 |  | 90°C | IS 1554, IEC 60228, IEC 60502-1 | Yes | Fire Retardant | 2031.65 | 25 | 10 | 250
CAB-MVPO-0.6KV-185-CO-PVC-4C-NA-0316 | MV Power Cable 0.6 kV 185 mm² Copper | MV Power Cable | 0.6 kV | 185 mm² | Copper | PVC | 4 |  | 90°C | IS 1554, IEC 60228, IEC 60502-1 | Yes | Standard | 2015.33 | 20 | 25 | 100
CAB-MVPO-0.6KV-185-AL-XLPE-3C-ST-0317 | MV Power Cable 0.6 kV 185 mm² Aluminum | MV Power Cable | 0.6 kV | 185 mm² | Aluminum | XLPE | 3 | Steel Tape | 70°C | IS 1554, IEC 60228, IEC 60502-1 | Yes | Standard | 2078.9 | 20 | 10 | 100
CAB-MVPO-0.6KV-185-AL-XLPE-4C-ST-0318 | MV Power Cable 0.6 kV 185 mm² Aluminum | MV Power Cable | 0.6 kV | 185 mm² | Aluminum | XLPE | 4 | Steel Tape | 90°C | IS 1554, IEC 60228, IEC 60502-1 | Yes | Standard | 2362.32 | 25 | 2 | 100
CAB-MVPO-0.6KV-185-AL-XLPE-4C-NA-0319 | MV Power Cable 0.6 kV 185 mm² Aluminum | MV Power Cable | 0.6 kV | 185 mm² | Aluminum | XLPE | 4 |  | 70°C | IS 1554, IEC 60228, IEC 60502-1 | Yes | Standard | 1073.28 | 25 | 5 | 100
CAB-MVPO-0.6KV-185-AL-PVC-3C-ST-0320 | MV Power Cable 0.6 kV 185 mm² Aluminum | MV Power Cable | 0.6 kV | 185 mm² | Aluminum | PVC | 3 | Steel Tape | 90°C | IS 1554, IEC 60228, IEC 60502-1 | Yes | Low Smoke | 1135.56 | 45 | 5 | 250
CAB-MVPO-0.6KV-185-AL-PVC-3C-NA-0321 | MV Power Cable 0.6 kV 185 mm² Aluminum | MV Power Cable | 0.6 kV | 185 mm² | Aluminum | PVC | 3 |  | 70°C | IS 1554, IEC 60228, IEC 60502-1 | Yes | Fire Retardant | 871.91 | 25 | 7 | 1000
CAB-MVPO-0.6KV-185-AL-PVC-4C-NA-0322 | MV Power Cable 0.6 kV 185 mm² Aluminum | MV Power Cable | 0.6 kV | 185 mm² | Aluminum | PVC | 4 |  | 90°C | IS 1554, IEC 60228, IEC 60502-1 | Yes | Low Smoke | 1792.59 | 40 | 7 | 500
CAB-MVPO-0.6KV-240-CO-XLPE-3C-ST-0323 | MV Power Cable 0.6 kV 240 mm² Copper | MV Power Cable | 0.6 kV | 240 mm² | Copper | XLPE | 3 | Steel Tape | 90°C | IS 1554, IEC 60228, IEC 60502-1 | Yes | Low Smoke | 1441.78 | 25 | 2 | 100
CAB-MVPO-0.6KV-240-CO-XLPE-3C-ST-0324 | MV Power Cable 0.6 kV 240 mm² Copper | MV Power Cable | 0.6 kV | 240 mm² | Copper | XLPE | 3 | Steel Tape | 70°C | IS 1554, IEC 60228, IEC 60502-1 | Yes | Fire Retardant | 2054.11 | 35 | 7 | 1000
CAB-MVPO-0.6KV-240-CO-XLPE-4C-NA-0325 | MV Power Cable 0.6 kV 240 mm² Copper | MV Power Cable | 0.6 kV | 240 mm² | Copper | XLPE | 4 |  | 70°C | IS 1554, IEC 60228, IEC 60502-1 | Yes | Standard | 1975.61 | 45 | 25 | 100
CAB-MVPO-0.6KV-240-CO-PVC-3C-ST-0326 | MV Power Cable 0.6 kV 240 mm² Copper | MV Power Cable | 0.6 kV | 240 mm² | Copper | PVC | 3 | Steel Tape | 90°C | IS 1554, IEC 60228, IEC 60502-1 | Yes | Fire Retardant | 1616.16 | 20 | 7 | 100
CAB-MVPO-0.6KV-240-CO-PVC-3C-NA-0327 | MV Power Cable 0.6 kV 240 mm² Copper | MV Power Cable | 0.6 kV | 240 mm² | Copper | PVC | 3 |  | 90°C | IS 1554, IEC 60228, IEC 60502-1 | Yes | Fire Retardant | 2262.17 | 45 | 2 | 250
CAB-MVPO-0.6KV-240-CO-PVC-4C-ST-0328 | MV Power Cable 0.6 kV 240 mm² Copper | MV Power Cable | 0.6 kV | 240 mm² | Copper | PVC | 4 | Steel Tape | 90°C | IS 1554, IEC 60228, IEC 60502-1 | Yes | Standard | 1661.26 | 30 | 25 | 100
CAB-MVPO-0.6KV-240-CO-PVC-4C-ST-0329 | MV Power Cable 0.6 kV 240 mm² Copper | MV Power Cable | 0.6 kV | 240 mm² | Copper | PVC | 4 | Steel Tape | 70°C | IS 1554, IEC 60228, IEC 60502-1 | Yes | Standard | 1052.95 | 20 | 5 | 100
CAB-MVPO-0.6KV-240-AL-XLPE-3C-SW-0330 | MV Power Cable 0.6 kV 240 mm² Aluminum | MV Power Cable | 0.6 kV | 240 mm² | Aluminum | XLPE | 3 | Steel Wire | 70°C | IS 1554, IEC 60228, IEC 60502-1 | Yes | Fire Retardant | 1089.63 | 40 | 25 | 100
CAB-MVPO-0.6KV-240-AL-XLPE-3C-NA-0331 | MV Power Cable 0.6 kV 240 mm² Aluminum | MV Power Cable | 0.6 kV | 240 mm² | Aluminum | XLPE | 3 |  | 70°C | IS 1554, IEC 60228, IEC 60502-1 | Yes | Standard | 1013.78 | 25 | 3 | 100
CAB-MVPO-0.6KV-240-AL-XLPE-4C-SW-0332 | MV Power Cable 0.6 kV 240 mm² Aluminum | MV Power Cable | 0.6 kV | 240 mm² | Aluminum | XLPE | 4 | Steel Wire | 70°C | IS 1554, IEC 60228, IEC 60502-1 | Yes | Standard | 2027.15 | 35 | 25 | 500
CAB-MVPO-0.6KV-240-AL-PVC-3C-SW-0333 | MV Power Cable 0.6 kV 240 mm² Aluminum | MV Power Cable | 0.6 kV | 240 mm² | Aluminum | PVC | 3 | Steel Wire | 90°C | IS 1554, IEC 60228, IEC 60502-1 | Yes | Standard | 1061.73 | 35 | 2 | 1000
CAB-MVPO-0.6KV-240-AL-PVC-3C-SW-0334 | MV Power Cable 0.6 kV 240 mm² Aluminum | MV Power Cable | 0.6 kV | 240 mm² | Aluminum | PVC | 3 | Steel Wire | 70°C | IS 1554, IEC 60228, IEC 60502-1 | Yes | Low Smoke | 1809.43 | 35 | 2 | 500
CAB-MVPO-0.6KV-240-AL-PVC-4C-ST-0335 | MV Power Cable 0.6 kV 240 mm² Aluminum | MV Power Cable | 0.6 kV | 240 mm² | Aluminum | PVC | 4 | Steel Tape | 70°C | IS 1554, IEC 60228, IEC 60502-1 | Yes | Standard | 988.06 | 25 | 3 | 100
CAB-MVPO-0.6KV-240-AL-PVC-4C-NA-0336 | MV Power Cable 0.6 kV 240 mm² Aluminum | MV Power Cable | 0.6 kV | 240 mm² | Aluminum | PVC | 4 |  | 90°C | IS 1554, IEC 60228, IEC 60502-1 | Yes | Standard | 682.34 | 45 | 2 | 500
CAB-MVPO-1.1KV-70-CO-XLPE-3C-SW-0337 | MV Power Cable 1.1 kV 70 mm² Copper | MV Power Cable | 1.1 kV | 70 mm² | Copper | XLPE | 3 | Steel Wire | 90°C | IS 1554, IEC 60228, IEC 60502-1 | Yes | Low Smoke | 2614.62 | 40 | 3 | 1000
CAB-MVPO-1.1KV-70-CO-XLPE-3C-ST-0338 | MV Power Cable 1.1 kV 70 mm² Copper | MV Power Cable | 1.1 kV | 70 mm² | Copper | XLPE | 3 | Steel Tape | 70°C | IS 1554, IEC 60228, IEC 60502-1 | Yes | Fire Retardant | 2134.91 | 40 | 7 | 500
CAB-MVPO-1.1KV-70-CO-XLPE-3C-NA-0339 | MV Power Cable 1.1 kV 70 mm² Copper | MV Power Cable | 1.1 kV | 70 mm² | Copper | XLPE | 3 |  | 70°C | IS 1554, IEC 60228, IEC 60502-1 | Yes | Standard | 1586.92 | 35 | 2 | 100
CAB-MVPO-1.1KV-70-CO-XLPE-4C-SW-0340 | MV Power Cable 1.1 kV 70 mm² Copper | MV Power Cable | 1.1 kV | 70 mm² | Copper | XLPE | 4 | Steel Wire | 70°C | IS 1554, IEC 60228, IEC 60502-1 | Yes | Fire Retardant | 1298.18 | 35 | 25 | 500
CAB-MVPO-1.1KV-70-CO-PVC-3C-SW-0341 | MV Power Cable 1.1 kV 70 mm² Copper | MV Power Cable | 1.1 kV | 70 mm² | Copper | PVC | 3 | Steel Wire | 90°C | IS 1554, IEC 60228, IEC 60502-1 | Yes | Fire Retardant, Low Smoke | 1828.14 | 35 | 5 | 1000
CAB-MVPO-1.1KV-70-CO-PVC-3C-ST-0342 | MV Power Cable 1.1 kV 70 mm² Copper | MV Power Cable | 1.1 kV | 70 mm² | Copper | PVC | 3 | Steel Tape | 70°C | IS 1554, IEC 60228, IEC 60502-1 | Yes | Standard | 1458.49 | 20 | 3 | 500
CAB-MVPO-1.1KV-70-CO-PVC-3C-NA-0343 | MV Power Cable 1.1 kV 70 mm² Copper | MV Power Cable | 1.1 kV | 70 mm² | Copper | PVC | 3 |  | 90°C | IS 1554, IEC 60228, IEC 60502-1 | Yes | Fire Retardant | 1680.99 | 30 | 3 | 100
CAB-MVPO-1.1KV-70-CO-PVC-3C-NA-0344 | MV Power Cable 1.1 kV 70 mm² Copper | MV Power Cable | 1.1 kV | 70 mm² | Copper | PVC | 3 |  | 70°C | IS 1554, IEC 60228, IEC 60502-1 | Yes | Low Smoke | 1874.85 | 30 | 5 | 250
CAB-MVPO-1.1KV-70-CO-PVC-4C-ST-0345 | MV Power Cable 1.1 kV 70 mm² Copper | MV Power Cable | 1.1 kV | 70 mm² | Copper | PVC | 4 | Steel Tape | 70°C | IS 1554, IEC 60228, IEC 60502-1 | Yes | Standard | 1148.89 | 25 | 2 | 100
CAB-MVPO-1.1KV-70-CO-PVC-4C-NA-0346 | MV Power Cable 1.1 kV 70 mm² Copper | MV Power Cable | 1.1 kV | 70 mm² | Copper | PVC | 4 |  | 70°C | IS 1554, IEC 60228, IEC 60502-1 | Yes | Fire Retardant | 922.22 | 45 | 25 | 100
CAB-MVPO-1.1KV-70-AL-XLPE-3C-ST-0347 | MV Power Cable 1.1 kV 70 mm² Aluminum | MV Power Cable | 1.1 kV | 70 mm² | Aluminum | XLPE | 3 | Steel Tape | 90°C | IS 1554, IEC 60228, IEC 60502-1 | Yes | Fire Retardant | 722.39 | 35 | 3 | 100
CAB-MVPO-1.1KV-70-AL-XLPE-3C-ST-0348 | MV Power Cable 1.1 kV 70 mm² Aluminum | MV Power Cable | 1.1 kV | 70 mm² | Aluminum | XLPE | 3 | Steel Tape | 70°C | IS 1554, IEC 60228, IEC 60502-1 | Yes | Low Smoke | 1673.07 | 35 | 2 | 250
CAB-MVPO-1.1KV-70-AL-XLPE-3C-NA-0349 | MV Power Cable 1.1 kV 70 mm² Aluminum | MV Power Cable | 1.1 kV | 70 mm² | Aluminum | XLPE | 3 |  | 90°C | IS 1554, IEC 60228, IEC 60502-1 | Yes | Standard | 1076.56 | 35 | 25 | 1000
CAB-MVPO-1.1KV-70-AL-XLPE-4C-ST-0350 | MV Power Cable 1.1 kV 70 mm² Aluminum | MV Power Cable | 1.1 kV | 70 mm² | Aluminum | XLPE | 4 | Steel Tape | 70°C | IS 1554, IEC 60228, IEC 60502-1 | Yes | Standard | 672.89 | 30 | 7 | 1000
CAB-MVPO-1.1KV-70-AL-XLPE-4C-NA-0351 | MV Power Cable 1.1 kV 70 mm² Aluminum | MV Power Cable | 1.1 kV | 70 mm² | Aluminum | XLPE | 4 |  | 90°C | IS 1554, IEC 60228, IEC 60502-1 | Yes | Fire Retardant | 1129.49 | 35 | 3 | 250
CAB-MVPO-1.1KV-70-AL-PVC-3C-SW-0352 | MV Power Cable 1.1 kV 70 mm² Aluminum | MV Power Cable | 1.1 kV | 70 mm² | Aluminum | PVC | 3 | Steel Wire | 90°C | IS 1554, IEC 60228, IEC 60502-1 | Yes | Standard | 1558.79 | 30 | 7 | 1000
CAB-MVPO-1.1KV-70-AL-PVC-4C-ST-0353 | MV Power Cable 1.1 kV 70 mm² Aluminum | MV Power Cable | 1.1 kV | 70 mm² | Aluminum | PVC | 4 | Steel Tape | 90°C | IS 1554, IEC 60228, IEC 60502-1 | Yes | Standard | 940.12 | 30 | 10 | 250
CAB-MVPO-1.1KV-70-AL-PVC-4C-ST-0354 | MV Power Cable 1.1 kV 70 mm² Aluminum | MV Power Cable | 1.1 kV | 70 mm² | Aluminum | PVC | 4 | Steel Tape | 70°C | IS 1554, IEC 60228, IEC 60502-1 | Yes | Standard | 656.79 | 45 | 2 | 250
CAB-MVPO-1.1KV-70-AL-PVC-4C-NA-0355 | MV Power Cable 1.1 kV 70 mm² Aluminum | MV Power Cable | 1.1 kV | 70 mm² | Aluminum | PVC | 4 |  | 70°C | IS 1554, IEC 60228, IEC 60502-1 | Yes | Standard | 810.24 | 25 | 3 | 250
CAB-MVPO-1.1KV-95-CO-XLPE-3C-SW-0356 | MV Power Cable 1.1 kV 95 mm² Copper | MV Power Cable | 1.1 kV | 95 mm² | Copper | XLPE | 3 | Steel Wire | 70°C | IS 1554, IEC 60228, IEC 60502-1 | Yes | Low Smoke | 2202.75 | 45 | 5 | 250
CAB-MVPO-1.1KV-95-CO-XLPE-3C-NA-0357 | MV Power Cable 1.1 kV 95 mm² Copper | MV Power Cable | 1.1 kV | 95 mm² | Copper | XLPE | 3 |  | 90°C | IS 1554, IEC 60228, IEC 60502-1 | Yes | Standard | 2329.41 | 35 | 2 | 100
CAB-MVPO-1.1KV-95-CO-XLPE-4C-NA-0358 | MV Power Cable 1.1 kV 95 mm² Copper | MV Power Cable | 1.1 kV | 95 mm² | Copper | XLPE | 4 |  | 70°C | IS 1554, IEC 60228, IEC 60502-1 | Yes | Fire Retardant | 1288.65 | 30 | 2 | 100
CAB-MVPO-1.1KV-95-CO-PVC-3C-SW-0359 | MV Power Cable 1.1 kV 95 mm² Copper | MV Power Cable | 1.1 kV | 95 mm² | Copper | PVC | 3 | Steel Wire | 70°C | IS 1554, IEC 60228, IEC 60502-1 | Yes | Fire Retardant | 1026.23 | 30 | 2 | 500
CAB-MVPO-1.1KV-95-CO-PVC-3C-ST-0360 | MV Power Cable 1.1 kV 95 mm² Copper | MV Power Cable | 1.1 kV | 95 mm² | Copper | PVC | 3 | Steel Tape | 90°C | IS 1554, IEC 60228, IEC 60502-1 | Yes | Standard | 2044.55 | 30 | 3 | 250
CAB-MVPO-1.1KV-95-CO-PVC-3C-ST-0361 | MV Power Cable 1.1 kV 95 mm² Copper | MV Power Cable | 1.1 kV | 95 mm² | Copper | PVC | 3 | Steel Tape | 70°C | IS 1554, IEC 60228, IEC 60502-1 | Yes | Standard | 1498.39 | 30 | 3 | 500
CAB-MVPO-1.1KV-95-CO-PVC-4C-ST-0362 | MV Power Cable 1.1 kV 95 mm² Copper | MV Power Cable | 1.1 kV | 95 mm² | Copper | PVC | 4 | Steel Tape | 90°C | IS 1554, IEC 60228, IEC 60502-1 | Yes | Standard | 1103.69 | 40 | 7 | 100
CAB-MVPO-1.1KV-95-CO-PVC-4C-NA-0363 | MV Power Cable 1.1 kV 95 mm² Copper | MV Power Cable | 1.1 kV | 95 mm² | Copper | PVC | 4 |  | 70°C | IS 1554, IEC 60228, IEC 60502-1 | Yes | Low Smoke | 1481.25 | 35 | 3 | 500
CAB-MVPO-1.1KV-95-AL-XLPE-3C-SW-0364 | MV Power Cable 1.1 kV 95 mm² Aluminum | MV Power Cable | 1.1 kV | 95 mm² | Aluminum | XLPE | 3 | Steel Wire | 90°C | IS 1554, IEC 60228, IEC 60502-1 | Yes | Low Smoke | 1066.5 | 20 | 25 | 500
CAB-MVPO-1.1KV-95-AL-XLPE-4C-ST-0365 | MV Power Cable 1.1 kV 95 mm² Aluminum | MV Power Cable | 1.1 kV | 95 mm² | Aluminum | XLPE | 4 | Steel Tape | 70°C | IS 1554, IEC 60228, IEC 60502-1 | Yes | Standard | 1930.05 | 35 | 5 | 1000
CAB-MVPO-1.1KV-95-AL-PVC-3C-SW-0366 | MV Power Cable 1.1 kV 95 mm² Aluminum | MV Power Cable | 1.1 kV | 95 mm² | Aluminum | PVC | 3 | Steel Wire | 90°C | IS 1554, IEC 60228, IEC 60502-1 | Yes | Low Smoke | 1446.35 | 20 | 2 | 500
CAB-MVPO-1.1KV-95-AL-PVC-3C-NA-0367 | MV Power Cable 1.1 kV 95 mm² Aluminum | MV Power Cable | 1.1 kV | 95 mm² | Aluminum | PVC | 3 |  | 70°C | IS 1554, IEC 60228, IEC 60502-1 | Yes | Fire Retardant | 629.18 | 20 | 5 | 1000
CAB-MVPO-1.1KV-95-AL-PVC-4C-SW-0368 | MV Power Cable 1.1 kV 95 mm² Aluminum | MV Power Cable | 1.1 kV | 95 mm² | Aluminum | PVC | 4 | Steel Wire | 90°C | IS 1554, IEC 60228, IEC 60502-1 | Yes | Standard | 1170.34 | 35 | 3 | 100
CAB-MVPO-1.1KV-95-AL-PVC-4C-NA-0369 | MV Power Cable 1.1 kV 95 mm² Aluminum | MV Power Cable | 1.1 kV | 95 mm² | Aluminum | PVC | 4 |  | 90°C | IS 1554, IEC 60228, IEC 60502-1 | Yes | Standard | 1279.72 | 30 | 5 | 250
CAB-MVPO-1.1KV-120-CO-XLPE-4C-SW-0370 | MV Power Cable 1.1 kV 120 mm² Copper | MV Power Cable | 1.1 kV | 120 mm² | Copper | XLPE | 4 | Steel Wire | 90°C | IS 1554, IEC 60228, IEC 60502-1 | Yes | Low Smoke | 2371.91 | 25 | 3 | 500
CAB-MVPO-1.1KV-120-CO-XLPE-4C-SW-0371 | MV Power Cable 1.1 kV 120 mm² Copper | MV Power Cable | 1.1 kV | 120 mm² | Copper | XLPE | 4 | Steel Wire | 70°C | IS 1554, IEC 60228, IEC 60502-1 | Yes | Fire Retardant | 1865.89 | 35 | 7 | 500
CAB-MVPO-1.1KV-120-CO-XLPE-4C-NA-0372 | MV Power Cable 1.1 kV 120 mm² Copper | MV Power Cable | 1.1 kV | 120 mm² | Copper | XLPE | 4 |  | 70°C | IS 1554, IEC 60228, IEC 60502-1 | Yes | Standard | 1388.54 | 35 | 5 | 250
CAB-MVPO-1.1KV-120-CO-PVC-3C-SW-0373 | MV Power Cable 1.1 kV 120 mm² Copper | MV Power Cable | 1.1 kV | 120 mm² | Copper | PVC | 3 | Steel Wire | 90°C | IS 1554, IEC 60228, IEC 60502-1 | Yes | Fire Retardant | 1950.99 | 20 | 2 | 500
CAB-MVPO-1.1KV-120-CO-PVC-3C-SW-0374 | MV Power Cable 1.1 kV 120 mm² Copper | MV Power Cable | 1.1 kV | 120 mm² | Copper | PVC | 3 | Steel Wire | 70°C | IS 1554, IEC 60228, IEC 60502-1 | Yes | Standard | 1523.21 | 20 | 7 | 1000
CAB-MVPO-1.1KV-120-CO-PVC-3C-ST-0375 | MV Power Cable 1.1 kV 120 mm² Copper | MV Power Cable | 1.1 kV | 120 mm² | Copper | PVC | 3 | Steel Tape | 90°C | IS 1554, IEC 60228, IEC 60502-1 | Yes | Standard | 2176.15 | 25 | 7 | 500
CAB-MVPO-1.1KV-120-CO-PVC-3C-NA-0376 | MV Power Cable 1.1 kV 120 mm² Copper | MV Power Cable | 1.1 kV | 120 mm² | Copper | PVC | 3 |  | 90°C | IS 1554, IEC 60228, IEC 60502-1 | Yes | Standard | 1855.07 | 40 | 25 | 250
CAB-MVPO-1.1KV-120-CO-PVC-4C-SW-0377 | MV Power Cable 1.1 kV 120 mm² Copper | MV Power Cable | 1.1 kV | 120 mm² | Copper | PVC | 4 | Steel Wire | 90°C | IS 1554, IEC 60228, IEC 60502-1 | Yes | Standard | 1233.53 | 25 | 3 | 100
CAB-MVPO-1.1KV-120-CO-PVC-4C-ST-0378 | MV Power Cable 1.1 kV 120 mm² Copper | MV Power Cable | 1.1 kV | 120 mm² | Copper | PVC | 4 | Steel Tape | 90°C | IS 1554, IEC 60228, IEC 60502-1 | Yes | Standard | 1714.78 | 40 | 5 | 500
CAB-MVPO-1.1KV-120-CO-PVC-4C-ST-0379 | MV Power Cable 1.1 kV 120 mm² Copper | MV Power Cable | 1.1 kV | 120 mm² | Copper | PVC | 4 | Steel Tape | 70°C | IS 1554, IEC 60228, IEC 60502-1 | Yes | Fire Retardant | 2356.81 | 35 | 10 | 500
CAB-MVPO-1.1KV-120-CO-PVC-4C-NA-0380 | MV Power Cable 1.1 kV 120 mm² Copper | MV Power Cable | 1.1 kV | 120 mm² | Copper | PVC | 4 |  | 90°C | IS 1554, IEC 60228, IEC 60502-1 | Yes | Low Smoke | 1557.76 | 45 | 10 | 1000
CAB-MVPO-1.1KV-120-AL-XLPE-3C-ST-0381 | MV Power Cable 1.1 kV 120 mm² Aluminum | MV Power Cable | 1.1 kV | 120 mm² | Aluminum | XLPE | 3 | Steel Tape | 70°C | IS 1554, IEC 60228, IEC 60502-1 | Yes | Fire Retardant | 821.66 | 30 | 10 | 500
CAB-MVPO-1.1KV-120-AL-XLPE-3C-NA-0382 | MV Power Cable 1.1 kV 120 mm² Aluminum | MV Power Cable | 1.1 kV | 120 mm² | Aluminum | XLPE | 3 |  | 90°C | IS 1554, IEC 60228, IEC 60502-1 | Yes | Standard | 958.9 | 35 | 2 | 250
CAB-MVPO-1.1KV-120-AL-XLPE-4C-ST-0383 | MV Power Cable 1.1 kV 120 mm² Aluminum | MV Power Cable | 1.1 kV | 120 mm² | Aluminum | XLPE | 4 | Steel Tape | 90°C | IS 1554, IEC 60228, IEC 60502-1 | Yes | Standard | 811.33 | 25 | 2 | 1000
CAB-MVPO-1.1KV-120-AL-XLPE-4C-ST-0384 | MV Power Cable 1.1 kV 120 mm² Aluminum | MV Power Cable | 1.1 kV | 120 mm² | Aluminum | XLPE | 4 | Steel Tape | 70°C | IS 1554, IEC 60228, IEC 60502-1 | Yes | Fire Retardant | 1912.48 | 30 | 5 | 500
CAB-MVPO-1.1KV-120-AL-XLPE-4C-NA-0385 | MV Power Cable 1.1 kV 120 mm² Aluminum | MV Power Cable | 1.1 kV | 120 mm² | Aluminum | XLPE | 4 |  | 90°C | IS 1554, IEC 60228, IEC 60502-1 | Yes | Standard | 1704.42 | 25 | 3 | 500
CAB-MVPO-1.1KV-120-AL-XLPE-4C-NA-0386 | MV Power Cable 1.1 kV 120 mm² Aluminum | MV Power Cable | 1.1 kV | 120 mm² | Aluminum | XLPE | 4 |  | 70°C | IS 1554, IEC 60228, IEC 60502-1 | Yes | Standard | 1075.9 | 35 | 10 | 100
CAB-MVPO-1.1KV-120-AL-PVC-3C-ST-0387 | MV Power Cable 1.1 kV 120 mm² Aluminum | MV Power Cable | 1.1 kV | 120 mm² | Aluminum | PVC | 3 | Steel Tape | 90°C | IS 1554, IEC 60228, IEC 60502-1 | Yes | Standard | 1624.94 | 20 | 10 | 250
CAB-MVPO-1.1KV-120-AL-PVC-3C-NA-0388 | MV Power Cable 1.1 kV 120 mm² Aluminum | MV Power Cable | 1.1 kV | 120 mm² | Aluminum | PVC | 3 |  | 90°C | IS 1554, IEC 60228, IEC 60502-1 | Yes | Standard | 985.77 | 40 | 2 | 250
CAB-MVPO-1.1KV-120-AL-PVC-4C-SW-0389 | MV Power Cable 1.1 kV 120 mm² Aluminum | MV Power Cable | 1.1 kV | 120 mm² | Aluminum | PVC | 4 | Steel Wire | 90°C | IS 1554, IEC 60228, IEC 60502-1 | Yes | Fire Retardant | 1750.69 | 30 | 25 | 250
CAB-MVPO-1.1KV-120-AL-PVC-4C-ST-0390 | MV Power Cable 1.1 kV 120 mm² Aluminum | MV Power Cable | 1.1 kV | 120 mm² | Aluminum | PVC | 4 | Steel Tape | 90°C | IS 1554, IEC 60228, IEC 60502-1 | Yes | Low Smoke | 1316.15 | 20 | 3 | 500
CAB-MVPO-1.1KV-120-AL-PVC-4C-NA-0391 | MV Power Cable 1.1 kV 120 mm² Aluminum | MV Power Cable | 1.1 kV | 120 mm² | Aluminum | PVC | 4 |  | 70°C | IS 1554, IEC 60228, IEC 60502-1 | Yes | Standard | 966.79 | 30 | 25 | 100
CAB-MVPO-1.1KV-185-CO-XLPE-3C-NA-0392 | MV Power Cable 1.1 kV 185 mm² Copper | MV Power Cable | 1.1 kV | 185 mm² | Copper | XLPE | 3 |  | 90°C | IS 1554, IEC 60228, IEC 60502-1 | Yes | Standard | 2634.17 | 30 | 25 | 1000
CAB-MVPO-1.1KV-185-CO-XLPE-4C-SW-0393 | MV Power Cable 1.1 kV 185 mm² Copper | MV Power Cable | 1.1 kV | 185 mm² | Copper | XLPE | 4 | Steel Wire | 90°C | IS 1554, IEC 60228, IEC 60502-1 | Yes | Standard | 3417.29 | 25 | 25 | 250
CAB-MVPO-1.1KV-185-CO-XLPE-4C-NA-0394 | MV Power Cable 1.1 kV 185 mm² Copper | MV Power Cable | 1.1 kV | 185 mm² | Copper | XLPE | 4 |  | 90°C | IS 1554, IEC 60228, IEC 60502-1 | Yes | Standard | 1563.41 | 35 | 7 | 500
CAB-MVPO-1.1KV-185-CO-PVC-4C-SW-0395 | MV Power Cable 1.1 kV 185 mm² Copper | MV Power Cable | 1.1 kV | 185 mm² | Copper | PVC | 4 | Steel Wire | 90°C | IS 1554, IEC 60228, IEC 60502-1 | Yes | Standard | 2970.23 | 40 | 10 | 500
CAB-MVPO-1.1KV-185-CO-PVC-4C-NA-0396 | MV Power Cable 1.1 kV 185 mm² Copper | MV Power Cable | 1.1 kV | 185 mm² | Copper | PVC | 4 |  | 90°C | IS 1554, IEC 60228, IEC 60502-1 | Yes | Standard | 1925.14 | 45 | 25 | 500
CAB-MVPO-1.1KV-185-AL-XLPE-3C-ST-0397 | MV Power Cable 1.1 kV 185 mm² Aluminum | MV Power Cable | 1.1 kV | 185 mm² | Aluminum | XLPE | 3 | Steel Tape | 70°C | IS 1554, IEC 60228, IEC 60502-1 | Yes | Standard | 1981.39 | 25 | 25 | 100
CAB-MVPO-1.1KV-185-AL-XLPE-3C-NA-0398 | MV Power Cable 1.1 kV 185 mm² Aluminum | MV Power Cable | 1.1 kV | 185 mm² | Aluminum | XLPE | 3 |  | 90°C | IS 1554, IEC 60228, IEC 60502-1 | Yes | Fire Retardant | 2076.15 | 35 | 25 | 100
CAB-MVPO-1.1KV-185-AL-XLPE-4C-SW-0399 | MV Power Cable 1.1 kV 185 mm² Aluminum | MV Power Cable | 1.1 kV | 185 mm² | Aluminum | XLPE | 4 | Steel Wire | 90°C | IS 1554, IEC 60228, IEC 60502-1 | Yes | Standard | 2189.49 | 45 | 10 | 1000
CAB-MVPO-1.1KV-185-AL-XLPE-4C-SW-0400 | MV Power Cable 1.1 kV 185 mm² Aluminum | MV Power Cable | 1.1 kV | 185 mm² | Aluminum | XLPE | 4 | Steel Wire | 70°C | IS 1554, IEC 60228, IEC 60502-1 | Yes | Standard | 1772.43 | 45 | 10 | 250
CAB-MVPO-1.1KV-185-AL-XLPE-4C-NA-0401 | MV Power Cable 1.1 kV 185 mm² Aluminum | MV Power Cable | 1.1 kV | 185 mm² | Aluminum | XLPE | 4 |  | 90°C | IS 1554, IEC 60228, IEC 60502-1 | Yes | Standard | 1698.65 | 45 | 5 | 100
CAB-MVPO-1.1KV-185-AL-PVC-3C-SW-0402 | MV Power Cable 1.1 kV 185 mm² Aluminum | MV Power Cable | 1.1 kV | 185 mm² | Aluminum | PVC | 3 | Steel Wire | 70°C | IS 1554, IEC 60228, IEC 60502-1 | Yes | Standard | 1210.61 | 40 | 5 | 1000
CAB-MVPO-1.1KV-185-AL-PVC-3C-ST-0403 | MV Power Cable 1.1 kV 185 mm² Aluminum | MV Power Cable | 1.1 kV | 185 mm² | Aluminum | PVC | 3 | Steel Tape | 90°C | IS 1554, IEC 60228, IEC 60502-1 | Yes | Standard | 1404.09 | 40 | 2 | 1000
CAB-MVPO-1.1KV-185-AL-PVC-3C-ST-0404 | MV Power Cable 1.1 kV 185 mm² Aluminum | MV Power Cable | 1.1 kV | 185 mm² | Aluminum | PVC | 3 | Steel Tape | 70°C | IS 1554, IEC 60228, IEC 60502-1 | Yes | Standard | 1315.83 | 30 | 7 | 100
CAB-MVPO-1.1KV-185-AL-PVC-3C-NA-0405 | MV Power Cable 1.1 kV 185 mm² Aluminum | MV Power Cable | 1.1 kV | 185 mm² | Aluminum | PVC | 3 |  | 90°C | IS 1554, IEC 60228, IEC 60502-1 | Yes | Standard | 784.58 | 40 | 7 | 250
CAB-MVPO-1.1KV-185-AL-PVC-4C-SW-0406 | MV Power Cable 1.1 kV 185 mm² Aluminum | MV Power Cable | 1.1 kV | 185 mm² | Aluminum | PVC | 4 | Steel Wire | 90°C | IS 1554, IEC 60228, IEC 60502-1 | Yes | Standard | 1850.27 | 25 | 5 | 100
CAB-MVPO-1.1KV-185-AL-PVC-4C-ST-0407 | MV Power Cable 1.1 kV 185 mm² Aluminum | MV Power Cable | 1.1 kV | 185 mm² | Aluminum | PVC | 4 | Steel Tape | 70°C | IS 1554, IEC 60228, IEC 60502-1 | Yes | Standard | 879.35 | 20 | 3 | 1000
CAB-MVPO-1.1KV-240-CO-XLPE-3C-SW-0408 | MV Power Cable 1.1 kV 240 mm² Copper | MV Power Cable | 1.1 kV | 240 mm² | Copper | XLPE | 3 | Steel Wire | 90°C | IS 1554, IEC 60228, IEC 60502-1 | Yes | Fire Retardant, Low Smoke | 2222.63 | 30 | 2 | 500
CAB-MVPO-1.1KV-240-CO-XLPE-3C-SW-0409 | MV Power Cable 1.1 kV 240 mm² Copper | MV Power Cable | 1.1 kV | 240 mm² | Copper | XLPE | 3 | Steel Wire | 70°C | IS 1554, IEC 60228, IEC 60502-1 | Yes | Fire Retardant, Low Smoke | 2358.48 | 45 | 3 | 250
CAB-MVPO-1.1KV-240-CO-XLPE-3C-ST-0410 | MV Power Cable 1.1 kV 240 mm² Copper | MV Power Cable | 1.1 kV | 240 mm² | Copper | XLPE | 3 | Steel Tape | 90°C | IS 1554, IEC 60228, IEC 60502-1 | Yes | Fire Retardant | 2124.58 | 40 | 5 | 250
CAB-MVPO-1.1KV-240-CO-XLPE-3C-NA-0411 | MV Power Cable 1.1 kV 240 mm² Copper | MV Power Cable | 1.1 kV | 240 mm² | Copper | XLPE | 3 |  | 70°C | IS 1554, IEC 60228, IEC 60502-1 | Yes | Standard | 1822.22 | 35 | 25 | 250
CAB-MVPO-1.1KV-240-CO-XLPE-4C-SW-0412 | MV Power Cable 1.1 kV 240 mm² Copper | MV Power Cable | 1.1 kV | 240 mm² | Copper | XLPE | 4 | Steel Wire | 70°C | IS 1554, IEC 60228, IEC 60502-1 | Yes | Fire Retardant | 1965.53 | 35 | 2 | 250
CAB-MVPO-1.1KV-240-CO-XLPE-4C-ST-0413 | MV Power Cable 1.1 kV 240 mm² Copper | MV Power Cable | 1.1 kV | 240 mm² | Copper | XLPE | 4 | Steel Tape | 70°C | IS 1554, IEC 60228, IEC 60502-1 | Yes | Fire Retardant | 1626.84 | 20 | 5 | 100
CAB-MVPO-1.1KV-240-CO-PVC-3C-SW-0414 | MV Power Cable 1.1 kV 240 mm² Copper | MV Power Cable | 1.1 kV | 240 mm² | Copper | PVC | 3 | Steel Wire | 90°C | IS 1554, IEC 60228, IEC 60502-1 | Yes | Low Smoke | 2457.45 | 20 | 25 | 100
CAB-MVPO-1.1KV-240-CO-PVC-4C-SW-0415 | MV Power Cable 1.1 kV 240 mm² Copper | MV Power Cable | 1.1 kV | 240 mm² | Copper | PVC | 4 | Steel Wire | 90°C | IS 1554, IEC 60228, IEC 60502-1 | Yes | Low Smoke | 1543.65 | 35 | 25 | 100
CAB-MVPO-1.1KV-240-CO-PVC-4C-SW-0416 | MV Power Cable 1.1 kV 240 mm² Copper | MV Power Cable | 1.1 kV | 240 mm² | Copper | PVC | 4 | Steel Wire | 70°C | IS 1554, IEC 60228, IEC 60502-1 | Yes | Low Smoke | 1531.58 | 20 | 10 | 100
CAB-MVPO-1.1KV-240-CO-PVC-4C-ST-0417 | MV Power Cable 1.1 kV 240 mm² Copper | MV Power Cable | 1.1 kV | 240 mm² | Copper | PVC | 4 | Steel Tape | 70°C | IS 1554, IEC 60228, IEC 60502-1 | Yes | Standard | 1984.62 | 40 | 3 | 500
CAB-MVPO-1.1KV-240-CO-PVC-4C-NA-0418 | MV Power Cable 1.1 kV 240 mm² Copper | MV Power Cable | 1.1 kV | 240 mm² | Copper | PVC | 4 |  | 90°C | IS 1554, IEC 60228, IEC 60502-1 | Yes | Fire Retardant | 1450.21 | 25 | 25 | 1000
CAB-MVPO-1.1KV-240-AL-XLPE-3C-SW-0419 | MV Power Cable 1.1 kV 240 mm² Aluminum | MV Power Cable | 1.1 kV | 240 mm² | Aluminum | XLPE | 3 | Steel Wire | 70°C | IS 1554, IEC 60228, IEC 60502-1 | Yes | Standard | 2298.73 | 25 | 2 | 100
CAB-MVPO-1.1KV-240-AL-XLPE-3C-ST-0420 | MV Power Cable 1.1 kV 240 mm² Aluminum | MV Power Cable | 1.1 kV | 240 mm² | Aluminum | XLPE | 3 | Steel Tape | 90°C | IS 1554, IEC 60228, IEC 60502-1 | Yes | Fire Retardant | 1080.71 | 30 | 5 | 1000
CAB-MVPO-1.1KV-240-AL-XLPE-3C-NA-0421 | MV Power Cable 1.1 kV 240 mm² Aluminum | MV Power Cable | 1.1 kV | 240 mm² | Aluminum | XLPE | 3 |  | 90°C | IS 1554, IEC 60228, IEC 60502-1 | Yes | Standard | 2058.13 | 45 | 5 | 1000
CAB-MVPO-1.1KV-240-AL-XLPE-3C-NA-0422 | MV Power Cable 1.1 kV 240 mm² Aluminum | MV Power Cable | 1.1 kV | 240 mm² | Aluminum | XLPE | 3 |  | 70°C | IS 1554, IEC 60228, IEC 60502-1 | Yes | Low Smoke | 810.15 | 25 | 25 | 250
CAB-MVPO-1.1KV-240-AL-XLPE-4C-SW-0423 | MV Power Cable 1.1 kV 240 mm² Aluminum | MV Power Cable | 1.1 kV | 240 mm² | Aluminum | XLPE | 4 | Steel Wire | 70°C | IS 1554, IEC 60228, IEC 60502-1 | Yes | Fire Retardant | 2377.5 | 30 | 5 | 250
CAB-MVPO-1.1KV-240-AL-XLPE-4C-NA-0424 | MV Power Cable 1.1 kV 240 mm² Aluminum | MV Power Cable | 1.1 kV | 240 mm² | Aluminum | XLPE | 4 |  | 70°C | IS 1554, IEC 60228, IEC 60502-1 | Yes | Standard | 1620.17 | 25 | 2 | 250
CAB-MVPO-1.1KV-240-AL-PVC-3C-SW-0425 | MV Power Cable 1.1 kV 240 mm² Aluminum | MV Power Cable | 1.1 kV | 240 mm² | Aluminum | PVC | 3 | Steel Wire | 90°C | IS 1554, IEC 60228, IEC 60502-1 | Yes | Low Smoke | 873.1 | 35 | 10 | 1000
CAB-MVPO-1.1KV-240-AL-PVC-3C-SW-0426 | MV Power Cable 1.1 kV 240 mm² Aluminum | MV Power Cable | 1.1 kV | 240 mm² | Aluminum | PVC | 3 | Steel Wire | 70°C | IS 1554, IEC 60228, IEC 60502-1 | Yes | Fire Retardant | 1674.26 | 30 | 10 | 100
CAB-MVPO-1.1KV-240-AL-PVC-3C-ST-0427 | MV Power Cable 1.1 kV 240 mm² Aluminum | MV Power Cable | 1.1 kV | 240 mm² | Aluminum | PVC | 3 | Steel Tape | 90°C | IS 1554, IEC 60228, IEC 60502-1 | Yes | Standard | 2156.7 | 35 | 7 | 100
CAB-MVPO-1.1KV-240-AL-PVC-3C-ST-0428 | MV Power Cable 1.1 kV 240 mm² Aluminum | MV Power Cable | 1.1 kV | 240 mm² | Aluminum | PVC | 3 | Steel Tape | 70°C | IS 1554, IEC 60228, IEC 60502-1 | Yes | Fire Retardant | 1336.53 | 20 | 25 | 250
CAB-MVPO-1.1KV-240-AL-PVC-3C-NA-0429 | MV Power Cable 1.1 kV 240 mm² Aluminum | MV Power Cable | 1.1 kV | 240 mm² | Aluminum | PVC | 3 |  | 90°C | IS 1554, IEC 60228, IEC 60502-1 | Yes | Standard | 1523.61 | 45 | 10 | 100
CAB-MVPO-1.1KV-240-AL-PVC-4C-SW-0430 | MV Power Cable 1.1 kV 240 mm² Aluminum | MV Power Cable | 1.1 kV | 240 mm² | Aluminum | PVC | 4 | Steel Wire | 90°C | IS 1554, IEC 60228, IEC 60502-1 | Yes | Standard | 1534.64 | 25 | 10 | 100
CAB-MVPO-1.1KV-240-AL-PVC-4C-ST-0431 | MV Power Cable 1.1 kV 240 mm² Aluminum | MV Power Cable | 1.1 kV | 240 mm² | Aluminum | PVC | 4 | Steel Tape | 90°C | IS 1554, IEC 60228, IEC 60502-1 | Yes | Standard | 1571.58 | 25 | 2 | 1000
CAB-LVPO-0.4KV-16-CO-PVC-2C-SW-0432 | LV Power Cable 0.4 kV 16 mm² Copper | LV Power Cable | 0.4 kV | 16 mm² | Copper | PVC | 2 | Steel Wire | 90°C | IS 1554 | Yes | Standard | 353.72 | 20 | 7 | 1000
CAB-LVPO-0.4KV-16-CO-PVC-3C-NA-0433 | LV Power Cable 0.4 kV 16 mm² Copper | LV Power Cable | 0.4 kV | 16 mm² | Copper | PVC | 3 |  | 90°C | IS 1554 | Yes | Fire Retardant | 771.37 | 20 | 10 | 100
CAB-LVPO-0.4KV-16-CO-PVC-3C-SW-0434 | LV Power Cable 0.4 kV 16 mm² Copper | LV Power Cable | 0.4 kV | 16 mm² | Copper | PVC | 3 | Steel Wire | 70°C | IS 1554 | Yes | Standard | 877.81 | 40 | 10 | 250
CAB-LVPO-0.4KV-16-CO-PVC-3C-SW-0435 | LV Power Cable 0.4 kV 16 mm² Copper | LV Power Cable | 0.4 kV | 16 mm² | Copper | PVC | 3 | Steel Wire | 90°C | IS 1554 | Yes | Standard | 677.59 | 25 | 7 | 500
CAB-LVPO-0.4KV-16-CO-PVC-4C-SW-0436 | LV Power Cable 0.4 kV 16 mm² Copper | LV Power Cable | 0.4 kV | 16 mm² | Copper | PVC | 4 | Steel Wire | 90°C | IS 1554 | Yes | Fire Retardant | 900.48 | 25 | 2 | 500
CAB-LVPO-0.4KV-16-CO-XLPE-2C-SW-0437 | LV Power Cable 0.4 kV 16 mm² Copper | LV Power Cable | 0.4 kV | 16 mm² | Copper | XLPE | 2 | Steel Wire | 70°C | IS 1554 | Yes | Low Smoke | 790.47 | 25 | 7 | 250
CAB-LVPO-0.4KV-16-CO-XLPE-2C-SW-0438 | LV Power Cable 0.4 kV 16 mm² Copper | LV Power Cable | 0.4 kV | 16 mm² | Copper | XLPE | 2 | Steel Wire | 90°C | IS 1554 | Yes | Standard | 1061.8 | 25 | 3 | 100
CAB-LVPO-0.4KV-16-CO-XLPE-3C-NA-0439 | LV Power Cable 0.4 kV 16 mm² Copper | LV Power Cable | 0.4 kV | 16 mm² | Copper | XLPE | 3 |  | 70°C | IS 1554 | Yes | Standard | 542.99 | 45 | 5 | 100
CAB-LVPO-0.4KV-16-CO-XLPE-3C-NA-0440 | LV Power Cable 0.4 kV 16 mm² Copper | LV Power Cable | 0.4 kV | 16 mm² | Copper | XLPE | 3 |  | 90°C | IS 1554 | Yes | Standard | 312.4 | 20 | 7 | 1000
CAB-LVPO-0.4KV-16-CO-XLPE-3C-SW-0441 | LV Power Cable 0.4 kV 16 mm² Copper | LV Power Cable | 0.4 kV | 16 mm² | Copper | XLPE | 3 | Steel Wire | 70°C | IS 1554 | Yes | Fire Retardant | 1156.99 | 40 | 25 | 100
CAB-LVPO-0.4KV-16-CO-XLPE-4C-SW-0442 | LV Power Cable 0.4 kV 16 mm² Copper | LV Power Cable | 0.4 kV | 16 mm² | Copper | XLPE | 4 | Steel Wire | 70°C | IS 1554 | Yes | Standard | 999.88 | 25 | 25 | 250
CAB-LVPO-0.4KV-16-AL-PVC-2C-NA-0443 | LV Power Cable 0.4 kV 16 mm² Aluminum | LV Power Cable | 0.4 kV | 16 mm² | Aluminum | PVC | 2 |  | 70°C | IS 1554 | Yes | Standard | 436.3 | 35 | 10 | 250
CAB-LVPO-0.4KV-16-AL-PVC-2C-SW-0444 | LV Power Cable 0.4 kV 16 mm² Aluminum | LV Power Cable | 0.4 kV | 16 mm² | Aluminum | PVC | 2 | Steel Wire | 70°C | IS 1554 | Yes | Low Smoke | 726.6 | 35 | 10 | 500
CAB-LVPO-0.4KV-16-AL-PVC-2C-SW-0445 | LV Power Cable 0.4 kV 16 mm² Aluminum | LV Power Cable | 0.4 kV | 16 mm² | Aluminum | PVC | 2 | Steel Wire | 90°C | IS 1554 | Yes | Standard | 540.15 | 40 | 25 | 250
CAB-LVPO-0.4KV-16-AL-PVC-4C-NA-0446 | LV Power Cable 0.4 kV 16 mm² Aluminum | LV Power Cable | 0.4 kV | 16 mm² | Aluminum | PVC | 4 |  | 70°C | IS 1554 | Yes | Standard | 610.53 | 40 | 10 | 500
CAB-LVPO-0.4KV-16-AL-PVC-4C-NA-0447 | LV Power Cable 0.4 kV 16 mm² Aluminum | LV Power Cable | 0.4 kV | 16 mm² | Aluminum | PVC | 4 |  | 90°C | IS 1554 | Yes | Standard | 558.91 | 45 | 25 | 1000
CAB-LVPO-0.4KV-16-AL-PVC-4C-SW-0448 | LV Power Cable 0.4 kV 16 mm² Aluminum | LV Power Cable | 0.4 kV | 16 mm² | Aluminum | PVC | 4 | Steel Wire | 70°C | IS 1554 | Yes | Standard | 683.89 | 35 | 2 | 100
CAB-LVPO-0.4KV-16-AL-XLPE-2C-NA-0449 | LV Power Cable 0.4 kV 16 mm² Aluminum | LV Power Cable | 0.4 kV | 16 mm² | Aluminum | XLPE | 2 |  | 90°C | IS 1554 | Yes | Low Smoke | 313.26 | 30 | 25 | 500
CAB-LVPO-0.4KV-16-AL-XLPE-3C-NA-0450 | LV Power Cable 0.4 kV 16 mm² Aluminum | LV Power Cable | 0.4 kV | 16 mm² | Aluminum | XLPE | 3 |  | 70°C | IS 1554 | Yes | Standard | 286.97 | 35 | 2 | 250
CAB-LVPO-0.4KV-16-AL-XLPE-3C-NA-0451 | LV Power Cable 0.4 kV 16 mm² Aluminum | LV Power Cable | 0.4 kV | 16 mm² | Aluminum | XLPE | 3 |  | 90°C | IS 1554 | Yes | Fire Retardant | 525.55 | 45 | 5 | 100
CAB-LVPO-0.4KV-16-AL-XLPE-3C-SW-0452 | LV Power Cable 0.4 kV 16 mm² Aluminum | LV Power Cable | 0.4 kV | 16 mm² | Aluminum | XLPE | 3 | Steel Wire | 70°C | IS 1554 | Yes | Standard | 462 | 30 | 10 | 100
CAB-LVPO-0.4KV-16-AL-XLPE-4C-SW-0453 | LV Power Cable 0.4 kV 16 mm² Aluminum | LV Power Cable | 0.4 kV | 16 mm² | Aluminum | XLPE | 4 | Steel Wire | 70°C | IS 1554 | Yes | Standard | 771.26 | 45 | 25 | 500
CAB-LVPO-0.4KV-16-AL-XLPE-4C-SW-0454 | LV Power Cable 0.4 kV 16 mm² Aluminum | LV Power Cable | 0.4 kV | 16 mm² | Aluminum | XLPE | 4 | Steel Wire | 90°C | IS 1554 | Yes | Standard | 620.33 | 25 | 5 | 1000
CAB-LVPO-0.4KV-25-CO-PVC-2C-NA-0455 | LV Power Cable 0.4 kV 25 mm² Copper | LV Power Cable | 0.4 kV | 25 mm² | Copper | PVC | 2 |  | 90°C | IS 1554 | Yes | Fire Retardant | 378.6 | 35 | 2 | 1000
CAB-LVPO-0.4KV-25-CO-PVC-3C-NA-0456 | LV Power Cable 0.4 kV 25 mm² Copper | LV Power Cable | 0.4 kV | 25 mm² | Copper | PVC | 3 |  | 90°C | IS 1554 | Yes | Standard | 246.66 | 20 | 3 | 500
CAB-LVPO-0.4KV-25-CO-PVC-3C-SW-0457 | LV Power Cable 0.4 kV 25 mm² Copper | LV Power Cable | 0.4 kV | 25 mm² | Copper | PVC | 3 | Steel Wire | 90°C | IS 1554 | Yes | Standard | 837.12 | 40 | 10 | 500
CAB-LVPO-0.4KV-25-CO-PVC-4C-NA-0458 | LV Power Cable 0.4 kV 25 mm² Copper | LV Power Cable | 0.4 kV | 25 mm² | Copper | PVC | 4 |  | 90°C | IS 1554 | Yes | Standard | 624.85 | 40 | 3 | 1000
CAB-LVPO-0.4KV-25-CO-XLPE-2C-NA-0459 | LV Power Cable 0.4 kV 25 mm² Copper | LV Power Cable | 0.4 kV | 25 mm² | Copper | XLPE | 2 |  | 90°C | IS 1554 | Yes | Standard | 834.01 | 40 | 10 | 1000
CAB-LVPO-0.4KV-25-CO-XLPE-2C-SW-0460 | LV Power Cable 0.4 kV 25 mm² Copper | LV Power Cable | 0.4 kV | 25 mm² | Copper | XLPE | 2 | Steel Wire | 70°C | IS 1554 | Yes | Low Smoke | 1056.21 | 45 | 5 | 1000
CAB-LVPO-0.4KV-25-CO-XLPE-3C-NA-0461 | LV Power Cable 0.4 kV 25 mm² Copper | LV Power Cable | 0.4 kV | 25 mm² | Copper | XLPE | 3 |  | 90°C | IS 1554 | Yes | Fire Retardant | 482.97 | 35 | 2 | 1000
CAB-LVPO-0.4KV-25-CO-XLPE-3C-SW-0462 | LV Power Cable 0.4 kV 25 mm² Copper | LV Power Cable | 0.4 kV | 25 mm² | Copper | XLPE | 3 | Steel Wire | 90°C | IS 1554 | Yes | Standard | 359.53 | 40 | 10 | 1000
CAB-LVPO-0.4KV-25-CO-XLPE-4C-SW-0463 | LV Power Cable 0.4 kV 25 mm² Copper | LV Power Cable | 0.4 kV | 25 mm² | Copper | XLPE | 4 | Steel Wire | 70°C | IS 1554 | Yes | Fire Retardant, Low Smoke | 596.69 | 40 | 10 | 100
CAB-LVPO-0.4KV-25-AL-PVC-2C-SW-0464 | LV Power Cable 0.4 kV 25 mm² Aluminum | LV Power Cable | 0.4 kV | 25 mm² | Aluminum | PVC | 2 | Steel Wire | 90°C | IS 1554 | Yes | Fire Retardant | 729.1 | 45 | 7 | 100
CAB-LVPO-0.4KV-25-AL-PVC-3C-NA-0465 | LV Power Cable 0.4 kV 25 mm² Aluminum | LV Power Cable | 0.4 kV | 25 mm² | Aluminum | PVC | 3 |  | 70°C | IS 1554 | Yes | Standard | 230.15 | 20 | 2 | 100
CAB-LVPO-0.4KV-25-AL-PVC-4C-NA-0466 | LV Power Cable 0.4 kV 25 mm² Aluminum | LV Power Cable | 0.4 kV | 25 mm² | Aluminum | PVC | 4 |  | 70°C | IS 1554 | Yes | Standard | 587.94 | 35 | 7 | 500
CAB-LVPO-0.4KV-25-AL-PVC-4C-SW-0467 | LV Power Cable 0.4 kV 25 mm² Aluminum | LV Power Cable | 0.4 kV | 25 mm² | Aluminum | PVC | 4 | Steel Wire | 70°C | IS 1554 | Yes | Standard | 492.25 | 45 | 10 | 100
CAB-LVPO-0.4KV-25-AL-PVC-4C-SW-0468 | LV Power Cable 0.4 kV 25 mm² Aluminum | LV Power Cable | 0.4 kV | 25 mm² | Aluminum | PVC | 4 | Steel Wire | 90°C | IS 1554 | Yes | Low Smoke | 253.17 | 45 | 5 | 100
CAB-LVPO-0.4KV-25-AL-XLPE-2C-NA-0469 | LV Power Cable 0.4 kV 25 mm² Aluminum | LV Power Cable | 0.4 kV | 25 mm² | Aluminum | XLPE | 2 |  | 90°C | IS 1554 | Yes | Low Smoke | 427.21 | 25 | 10 | 250
CAB-LVPO-0.4KV-25-AL-XLPE-3C-NA-0470 | LV Power Cable 0.4 kV 25 mm² Aluminum | LV Power Cable | 0.4 kV | 25 mm² | Aluminum | XLPE | 3 |  | 70°C | IS 1554 | Yes | Low Smoke | 477.66 | 45 | 25 | 500
CAB-LVPO-0.4KV-25-AL-XLPE-3C-NA-0471 | LV Power Cable 0.4 kV 25 mm² Aluminum | LV Power Cable | 0.4 kV | 25 mm² | Aluminum | XLPE | 3 |  | 90°C | IS 1554 | Yes | Low Smoke | 205.9 | 20 | 2 | 1000
CAB-LVPO-0.4KV-25-AL-XLPE-3C-SW-0472 | LV Power Cable 0.4 kV 25 mm² Aluminum | LV Power Cable | 0.4 kV | 25 mm² | Aluminum | XLPE | 3 | Steel Wire | 90°C | IS 1554 | Yes | Standard | 457.63 | 30 | 3 | 1000
CAB-LVPO-0.4KV-25-AL-XLPE-4C-NA-0473 | LV Power Cable 0.4 kV 25 mm² Aluminum | LV Power Cable | 0.4 kV | 25 mm² | Aluminum | XLPE | 4 |  | 70°C | IS 1554 | Yes | Fire Retardant, Low Smoke | 643.79 | 40 | 5 | 250
CAB-LVPO-0.4KV-25-AL-XLPE-4C-SW-0474 | LV Power Cable 0.4 kV 25 mm² Aluminum | LV Power Cable | 0.4 kV | 25 mm² | Aluminum | XLPE | 4 | Steel Wire | 70°C | IS 1554 | Yes | Fire Retardant | 587.25 | 40 | 7 | 100
CAB-LVPO-0.4KV-35-CO-PVC-2C-SW-0475 | LV Power Cable 0.4 kV 35 mm² Copper | LV Power Cable | 0.4 kV | 35 mm² | Copper | PVC | 2 | Steel Wire | 70°C | IS 1554 | Yes | Low Smoke | 663.74 | 45 | 3 | 100
CAB-LVPO-0.4KV-35-CO-PVC-4C-NA-0476 | LV Power Cable 0.4 kV 35 mm² Copper | LV Power Cable | 0.4 kV | 35 mm² | Copper | PVC | 4 |  | 70°C | IS 1554 | Yes | Fire Retardant | 692.16 | 30 | 7 | 250
CAB-LVPO-0.4KV-35-CO-XLPE-2C-NA-0477 | LV Power Cable 0.4 kV 35 mm² Copper | LV Power Cable | 0.4 kV | 35 mm² | Copper | XLPE | 2 |  | 70°C | IS 1554 | Yes | Low Smoke | 596.49 | 45 | 5 | 1000
CAB-LVPO-0.4KV-35-CO-XLPE-3C-SW-0478 | LV Power Cable 0.4 kV 35 mm² Copper | LV Power Cable | 0.4 kV | 35 mm² | Copper | XLPE | 3 | Steel Wire | 90°C | IS 1554 | Yes | Fire Retardant | 1219.8 | 30 | 25 | 100
CAB-LVPO-0.4KV-35-CO-XLPE-4C-NA-0479 | LV Power Cable 0.4 kV 35 mm² Copper | LV Power Cable | 0.4 kV | 35 mm² | Copper | XLPE | 4 |  | 70°C | IS 1554 | Yes | Standard | 949.98 | 40 | 10 | 1000
CAB-LVPO-0.4KV-35-CO-XLPE-4C-NA-0480 | LV Power Cable 0.4 kV 35 mm² Copper | LV Power Cable | 0.4 kV | 35 mm² | Copper | XLPE | 4 |  | 90°C | IS 1554 | Yes | Fire Retardant | 465.67 | 40 | 7 | 250
CAB-LVPO-0.4KV-35-AL-PVC-2C-NA-0481 | LV Power Cable 0.4 kV 35 mm² Aluminum | LV Power Cable | 0.4 kV | 35 mm² | Aluminum | PVC | 2 |  | 70°C | IS 1554 | Yes | Fire Retardant | 513.55 | 40 | 2 | 1000
CAB-LVPO-0.4KV-35-AL-PVC-3C-NA-0482 | LV Power Cable 0.4 kV 35 mm² Aluminum | LV Power Cable | 0.4 kV | 35 mm² | Aluminum | PVC | 3 |  | 70°C | IS 1554 | Yes | Standard | 633.26 | 25 | 7 | 250
CAB-LVPO-0.4KV-35-AL-PVC-3C-SW-0483 | LV Power Cable 0.4 kV 35 mm² Aluminum | LV Power Cable | 0.4 kV | 35 mm² | Aluminum | PVC | 3 | Steel Wire | 70°C | IS 1554 | Yes | Standard | 573.61 | 35 | 5 | 100
CAB-LVPO-0.4KV-35-AL-XLPE-2C-NA-0484 | LV Power Cable 0.4 kV 35 mm² Aluminum | LV Power Cable | 0.4 kV | 35 mm² | Aluminum | XLPE | 2 |  | 90°C | IS 1554 | Yes | Standard | 423.07 | 20 | 2 | 500
CAB-LVPO-0.4KV-35-AL-XLPE-2C-SW-0485 | LV Power Cable 0.4 kV 35 mm² Aluminum | LV Power Cable | 0.4 kV | 35 mm² | Aluminum | XLPE | 2 | Steel Wire | 90°C | IS 1554 | Yes | Fire Retardant | 706.72 | 40 | 10 | 250
CAB-LVPO-0.4KV-35-AL-XLPE-3C-SW-0486 | LV Power Cable 0.4 kV 35 mm² Aluminum | LV Power Cable | 0.4 kV | 35 mm² | Aluminum | XLPE | 3 | Steel Wire | 90°C | IS 1554 | Yes | Fire Retardant | 300.53 | 25 | 10 | 1000
CAB-LVPO-0.4KV-35-AL-XLPE-4C-NA-0487 | LV Power Cable 0.4 kV 35 mm² Aluminum | LV Power Cable | 0.4 kV | 35 mm² | Aluminum | XLPE | 4 |  | 90°C | IS 1554 | Yes | Standard | 499.58 | 40 | 3 | 1000
CAB-LVPO-0.4KV-50-CO-PVC-3C-NA-0488 | LV Power Cable 0.4 kV 50 mm² Copper | LV Power Cable | 0.4 kV | 50 mm² | Copper | PVC | 3 |  | 70°C | IS 1554 | Yes | Fire Retardant | 313 | 45 | 2 | 1000
CAB-LVPO-0.4KV-50-CO-PVC-3C-NA-0489 | LV Power Cable 0.4 kV 50 mm² Copper | LV Power Cable | 0.4 kV | 50 mm² | Copper | PVC | 3 |  | 90°C | IS 1554 | Yes | Standard | 619.26 | 35 | 2 | 250
CAB-LVPO-0.4KV-50-CO-XLPE-2C-SW-0490 | LV Power Cable 0.4 kV 50 mm² Copper | LV Power Cable | 0.4 kV | 50 mm² | Copper | XLPE | 2 | Steel Wire | 90°C | IS 1554 | Yes | Low Smoke | 981.17 | 45 | 25 | 500
CAB-LVPO-0.4KV-50-CO-XLPE-3C-NA-0491 | LV Power Cable 0.4 kV 50 mm² Copper | LV Power Cable | 0.4 kV | 50 mm² | Copper | XLPE | 3 |  | 70°C | IS 1554 | Yes | Standard | 438.26 | 35 | 3 | 250
CAB-LVPO-0.4KV-50-CO-XLPE-3C-NA-0492 | LV Power Cable 0.4 kV 50 mm² Copper | LV Power Cable | 0.4 kV | 50 mm² | Copper | XLPE | 3 |  | 90°C | IS 1554 | Yes | Standard | 818.94 | 25 | 10 | 500
CAB-LVPO-0.4KV-50-CO-XLPE-3C-SW-0493 | LV Power Cable 0.4 kV 50 mm² Copper | LV Power Cable | 0.4 kV | 50 mm² | Copper | XLPE | 3 | Steel Wire | 90°C | IS 1554 | Yes | Low Smoke | 1320.95 | 35 | 7 | 250
CAB-LVPO-0.4KV-50-CO-XLPE-4C-SW-0494 | LV Power Cable 0.4 kV 50 mm² Copper | LV Power Cable | 0.4 kV | 50 mm² | Copper | XLPE | 4 | Steel Wire | 70°C | IS 1554 | Yes | Low Smoke | 801.12 | 20 | 3 | 1000
CAB-LVPO-0.4KV-50-CO-XLPE-4C-SW-0495 | LV Power Cable 0.4 kV 50 mm² Copper | LV Power Cable | 0.4 kV | 50 mm² | Copper | XLPE | 4 | Steel Wire | 90°C | IS 1554 | Yes | Standard | 981.65 | 20 | 2 | 1000
CAB-LVPO-0.4KV-50-AL-PVC-2C-NA-0496 | LV Power Cable 0.4 kV 50 mm² Aluminum | LV Power Cable | 0.4 kV | 50 mm² | Aluminum | PVC | 2 |  | 70°C | IS 1554 | Yes | Low Smoke | 611.48 | 45 | 25 | 1000
CAB-LVPO-0.4KV-50-AL-PVC-3C-SW-0497 | LV Power Cable 0.4 kV 50 mm² Aluminum | LV Power Cable | 0.4 kV | 50 mm² | Aluminum | PVC | 3 | Steel Wire | 70°C | IS 1554 | Yes | Standard | 667 | 45 | 25 | 100
CAB-LVPO-0.4KV-50-AL-PVC-4C-NA-0498 | LV Power Cable 0.4 kV 50 mm² Aluminum | LV Power Cable | 0.4 kV | 50 mm² | Aluminum | PVC | 4 |  | 90°C | IS 1554 | Yes | Fire Retardant | 677.04 | 40 | 7 | 500
CAB-LVPO-0.4KV-50-AL-PVC-4C-SW-0499 | LV Power Cable 0.4 kV 50 mm² Aluminum | LV Power Cable | 0.4 kV | 50 mm² | Aluminum | PVC | 4 | Steel Wire | 90°C | IS 1554 | Yes | Low Smoke | 733.61 | 20 | 7 | 250
CAB-LVPO-0.4KV-50-AL-XLPE-2C-NA-0500 | LV Power Cable 0.4 kV 50 mm² Aluminum | LV Power Cable | 0.4 kV | 50 mm² | Aluminum | XLPE | 2 |  | 70°C | IS 1554 | Yes | Low Smoke | 369.58 | 45 | 10 | 500
CAB-LVPO-0.4KV-50-AL-XLPE-3C-NA-0501 | LV Power Cable 0.4 kV 50 mm² Aluminum | LV Power Cable | 0.4 kV | 50 mm² | Aluminum | XLPE | 3 |  | 90°C | IS 1554 | Yes | Fire Retardant | 457.6 | 40 | 7 | 250
CAB-LVPO-0.4KV-50-AL-XLPE-4C-SW-0502 | LV Power Cable 0.4 kV 50 mm² Aluminum | LV Power Cable | 0.4 kV | 50 mm² | Aluminum | XLPE | 4 | Steel Wire | 90°C | IS 1554 | Yes | Standard | 803.34 | 45 | 3 | 1000
CAB-LVPO-0.4KV-70-CO-PVC-2C-NA-0503 | LV Power Cable 0.4 kV 70 mm² Copper | LV Power Cable | 0.4 kV | 70 mm² | Copper | PVC | 2 |  | 70°C | IS 1554 | Yes | Fire Retardant | 921.15 | 30 | 10 | 100
CAB-LVPO-0.4KV-70-CO-PVC-2C-SW-0504 | LV Power Cable 0.4 kV 70 mm² Copper | LV Power Cable | 0.4 kV | 70 mm² | Copper | PVC | 2 | Steel Wire | 70°C | IS 1554 | Yes | Fire Retardant, Low Smoke | 291.84 | 40 | 7 | 100
CAB-LVPO-0.4KV-70-CO-PVC-4C-NA-0505 | LV Power Cable 0.4 kV 70 mm² Copper | LV Power Cable | 0.4 kV | 70 mm² | Copper | PVC | 4 |  | 70°C | IS 1554 | Yes | Standard | 680.35 | 40 | 2 | 250
CAB-LVPO-0.4KV-70-CO-XLPE-2C-NA-0506 | LV Power Cable 0.4 kV 70 mm² Copper | LV Power Cable | 0.4 kV | 70 mm² | Copper | XLPE | 2 |  | 70°C | IS 1554 | Yes | Fire Retardant, Low Smoke | 939.28 | 40 | 10 | 250
CAB-LVPO-0.4KV-70-CO-XLPE-2C-SW-0507 | LV Power Cable 0.4 kV 70 mm² Copper | LV Power Cable | 0.4 kV | 70 mm² | Copper | XLPE | 2 | Steel Wire | 70°C | IS 1554 | Yes | Standard | 686.92 | 20 | 5 | 1000
CAB-LVPO-0.4KV-70-CO-XLPE-3C-SW-0508 | LV Power Cable 0.4 kV 70 mm² Copper | LV Power Cable | 0.4 kV | 70 mm² | Copper | XLPE | 3 | Steel Wire | 90°C | IS 1554 | Yes | Fire Retardant | 438.22 | 40 | 10 | 500
CAB-LVPO-0.4KV-70-CO-XLPE-4C-NA-0509 | LV Power Cable 0.4 kV 70 mm² Copper | LV Power Cable | 0.4 kV | 70 mm² | Copper | XLPE | 4 |  | 90°C | IS 1554 | Yes | Standard | 508.44 | 35 | 10 | 100
CAB-LVPO-0.4KV-70-AL-PVC-2C-SW-0510 | LV Power Cable 0.4 kV 70 mm² Aluminum | LV Power Cable | 0.4 kV | 70 mm² | Aluminum | PVC | 2 | Steel Wire | 90°C | IS 1554 | Yes | Standard | 769.44 | 40 | 5 | 1000
CAB-LVPO-0.4KV-70-AL-PVC-3C-NA-0511 | LV Power Cable 0.4 kV 70 mm² Aluminum | LV Power Cable | 0.4 kV | 70 mm² | Aluminum | PVC | 3 |  | 70°C | IS 1554 | Yes | Standard | 459.91 | 35 | 25 | 1000
CAB-LVPO-0.4KV-70-AL-PVC-3C-NA-0512 | LV Power Cable 0.4 kV 70 mm² Aluminum | LV Power Cable | 0.4 kV | 70 mm² | Aluminum | PVC | 3 |  | 90°C | IS 1554 | Yes | Standard | 674.54 | 35 | 25 | 250
CAB-LVPO-0.4KV-70-AL-PVC-3C-SW-0513 | LV Power Cable 0.4 kV 70 mm² Aluminum | LV Power Cable | 0.4 kV | 70 mm² | Aluminum | PVC | 3 | Steel Wire | 70°C | IS 1554 | Yes | Standard | 346.74 | 40 | 10 | 100
CAB-LVPO-0.4KV-70-AL-PVC-3C-SW-0514 | LV Power Cable 0.4 kV 70 mm² Aluminum | LV Power Cable | 0.4 kV | 70 mm² | Aluminum | PVC | 3 | Steel Wire | 90°C | IS 1554 | Yes | Fire Retardant | 404.05 | 45 | 5 | 100
CAB-LVPO-0.4KV-70-AL-XLPE-2C-SW-0515 | LV Power Cable 0.4 kV 70 mm² Aluminum | LV Power Cable | 0.4 kV | 70 mm² | Aluminum | XLPE | 2 | Steel Wire | 70°C | IS 1554 | Yes | Fire Retardant | 894.54 | 25 | 25 | 250
CAB-LVPO-0.4KV-70-AL-XLPE-2C-SW-0516 | LV Power Cable 0.4 kV 70 mm² Aluminum | LV Power Cable | 0.4 kV | 70 mm² | Aluminum | XLPE | 2 | Steel Wire | 90°C | IS 1554 | Yes | Fire Retardant | 420.6 | 40 | 5 | 250
CAB-LVPO-0.4KV-70-AL-XLPE-3C-NA-0517 | LV Power Cable 0.4 kV 70 mm² Aluminum | LV Power Cable | 0.4 kV | 70 mm² | Aluminum | XLPE | 3 |  | 70°C | IS 1554 | Yes | Fire Retardant | 267.37 | 35 | 10 | 100
CAB-LVPO-0.4KV-70-AL-XLPE-3C-NA-0518 | LV Power Cable 0.4 kV 70 mm² Aluminum | LV Power Cable | 0.4 kV | 70 mm² | Aluminum | XLPE | 3 |  | 90°C | IS 1554 | Yes | Fire Retardant | 567.7 | 40 | 5 | 1000
CAB-LVPO-0.4KV-70-AL-XLPE-3C-SW-0519 | LV Power Cable 0.4 kV 70 mm² Aluminum | LV Power Cable | 0.4 kV | 70 mm² | Aluminum | XLPE | 3 | Steel Wire | 70°C | IS 1554 | Yes | Standard | 859.67 | 25 | 10 | 500
CAB-LVPO-0.4KV-70-AL-XLPE-4C-NA-0520 | LV Power Cable 0.4 kV 70 mm² Aluminum | LV Power Cable | 0.4 kV | 70 mm² | Aluminum | XLPE | 4 |  | 70°C | IS 1554 | Yes | Standard | 272.31 | 40 | 2 | 500
CAB-LVPO-0.4KV-70-AL-XLPE-4C-SW-0521 | LV Power Cable 0.4 kV 70 mm² Aluminum | LV Power Cable | 0.4 kV | 70 mm² | Aluminum | XLPE | 4 | Steel Wire | 70°C | IS 1554 | Yes | Standard | 359.73 | 35 | 5 | 100
CAB-LVPO-0.4KV-95-CO-XLPE-2C-NA-0522 | LV Power Cable 0.4 kV 95 mm² Copper | LV Power Cable | 0.4 kV | 95 mm² | Copper | XLPE | 2 |  | 70°C | IS 1554 | Yes | Standard | 608.37 | 25 | 10 | 250
CAB-LVPO-0.4KV-95-CO-XLPE-2C-NA-0523 | LV Power Cable 0.4 kV 95 mm² Copper | LV Power Cable | 0.4 kV | 95 mm² | Copper | XLPE | 2 |  | 90°C | IS 1554 | Yes | Standard | 966.72 | 25 | 10 | 1000
CAB-LVPO-0.4KV-95-CO-XLPE-2C-SW-0524 | LV Power Cable 0.4 kV 95 mm² Copper | LV Power Cable | 0.4 kV | 95 mm² | Copper | XLPE | 2 | Steel Wire | 70°C | IS 1554 | Yes | Standard | 547.71 | 35 | 2 | 250
CAB-LVPO-0.4KV-95-CO-XLPE-3C-NA-0525 | LV Power Cable 0.4 kV 95 mm² Copper | LV Power Cable | 0.4 kV | 95 mm² | Copper | XLPE | 3 |  | 90°C | IS 1554 | Yes | Standard | 914.22 | 35 | 5 | 500
CAB-LVPO-0.4KV-95-CO-XLPE-4C-NA-0526 | LV Power Cable 0.4 kV 95 mm² Copper | LV Power Cable | 0.4 kV | 95 mm² | Copper | XLPE | 4 |  | 90°C | IS 1554 | Yes | Standard | 373.06 | 45 | 2 | 1000
CAB-LVPO-0.4KV-95-CO-XLPE-4C-SW-0527 | LV Power Cable 0.4 kV 95 mm² Copper | LV Power Cable | 0.4 kV | 95 mm² | Copper | XLPE | 4 | Steel Wire | 70°C | IS 1554 | Yes | Standard | 613.62 | 30 | 5 | 100
CAB-LVPO-0.4KV-95-AL-PVC-2C-NA-0528 | LV Power Cable 0.4 kV 95 mm² Aluminum | LV Power Cable | 0.4 kV | 95 mm² | Aluminum | PVC | 2 |  | 90°C | IS 1554 | Yes | Standard | 553.06 | 40 | 3 | 500
CAB-LVPO-0.4KV-95-AL-PVC-2C-SW-0529 | LV Power Cable 0.4 kV 95 mm² Aluminum | LV Power Cable | 0.4 kV | 95 mm² | Aluminum | PVC | 2 | Steel Wire | 90°C | IS 1554 | Yes | Standard | 580.21 | 35 | 10 | 500
CAB-LVPO-0.4KV-95-AL-PVC-3C-NA-0530 | LV Power Cable 0.4 kV 95 mm² Aluminum | LV Power Cable | 0.4 kV | 95 mm² | Aluminum | PVC | 3 |  | 90°C | IS 1554 | Yes | Standard | 707.8 | 35 | 25 | 1000
CAB-LVPO-0.4KV-95-AL-PVC-3C-SW-0531 | LV Power Cable 0.4 kV 95 mm² Aluminum | LV Power Cable | 0.4 kV | 95 mm² | Aluminum | PVC | 3 | Steel Wire | 70°C | IS 1554 | Yes | Fire Retardant | 260.05 | 30 | 25 | 500
CAB-LVPO-0.4KV-95-AL-PVC-3C-SW-0532 | LV Power Cable 0.4 kV 95 mm² Aluminum | LV Power Cable | 0.4 kV | 95 mm² | Aluminum | PVC | 3 | Steel Wire | 90°C | IS 1554 | Yes | Standard | 663.54 | 30 | 25 | 1000
CAB-LVPO-0.4KV-95-AL-PVC-4C-SW-0533 | LV Power Cable 0.4 kV 95 mm² Aluminum | LV Power Cable | 0.4 kV | 95 mm² | Aluminum | PVC | 4 | Steel Wire | 90°C | IS 1554 | Yes | Standard | 703.58 | 20 | 3 | 250
CAB-LVPO-0.4KV-95-AL-XLPE-2C-SW-0534 | LV Power Cable 0.4 kV 95 mm² Aluminum | LV Power Cable | 0.4 kV | 95 mm² | Aluminum | XLPE | 2 | Steel Wire | 70°C | IS 1554 | Yes | Fire Retardant | 596.01 | 40 | 2 | 100
CAB-LVPO-0.4KV-95-AL-XLPE-3C-NA-0535 | LV Power Cable 0.4 kV 95 mm² Aluminum | LV Power Cable | 0.4 kV | 95 mm² | Aluminum | XLPE | 3 |  | 90°C | IS 1554 | Yes | Standard | 825.63 | 30 | 7 | 250
CAB-LVPO-0.4KV-95-AL-XLPE-3C-SW-0536 | LV Power Cable 0.4 kV 95 mm² Aluminum | LV Power Cable | 0.4 kV | 95 mm² | Aluminum | XLPE | 3 | Steel Wire | 90°C | IS 1554 | Yes | Standard | 294.19 | 30 | 7 | 1000
CAB-LVPO-0.4KV-95-AL-XLPE-4C-NA-0537 | LV Power Cable 0.4 kV 95 mm² Aluminum | LV Power Cable | 0.4 kV | 95 mm² | Aluminum | XLPE | 4 |  | 70°C | IS 1554 | Yes | Fire Retardant | 538.18 | 45 | 10 | 250
CAB-LVPO-0.4KV-95-AL-XLPE-4C-SW-0538 | LV Power Cable 0.4 kV 95 mm² Aluminum | LV Power Cable | 0.4 kV | 95 mm² | Aluminum | XLPE | 4 | Steel Wire | 90°C | IS 1554 | Yes | Standard | 984.11 | 40 | 5 | 500
CAB-CONT-1.1KV-1.5-CO-PVC-16C-NA-0539 | Control Cable 1.1 kV 1.5 mm² Copper | Control Cable | 1.1 kV | 1.5 mm² | Copper | PVC | 16 |  | 70°C | IS 1554, IEC 60228, IEC 60502-1, IS 7098 | Yes | Fire Retardant | 207.41 | 45 | 7 | 1000
CAB-CONT-1.1KV-1.5-CO-PVC-24C-NA-0540 | Control Cable 1.1 kV 1.5 mm² Copper | Control Cable | 1.1 kV | 1.5 mm² | Copper | PVC | 24 |  | 70°C | IS 1554, IEC 60228, IEC 60502-1, IS 7098 | Yes | Standard | 532.6 | 40 | 5 | 250
CAB-CONT-1.1KV-1.5-CO-XLPE-7C-SW-0541 | Control Cable 1.1 kV 1.5 mm² Copper | Control Cable | 1.1 kV | 1.5 mm² | Copper | XLPE | 7 | Steel Wire | 70°C | IS 1554, IEC 60228, IEC 60502-1, IS 7098 | Yes | Standard | 458.1 | 35 | 25 | 250
CAB-CONT-1.1KV-1.5-CO-XLPE-10C-SW-0542 | Control Cable 1.1 kV 1.5 mm² Copper | Control Cable | 1.1 kV | 1.5 mm² | Copper | XLPE | 10 | Steel Wire | 70°C | IS 1554, IEC 60228, IEC 60502-1, IS 7098 | Yes | Standard | 609.68 | 45 | 25 | 500
CAB-CONT-1.1KV-1.5-CO-XLPE-12C-SW-0543 | Control Cable 1.1 kV 1.5 mm² Copper | Control Cable | 1.1 kV | 1.5 mm² | Copper | XLPE | 12 | Steel Wire | 70°C | IS 1554, IEC 60228, IEC 60502-1, IS 7098 | Yes | Fire Retardant | 317.49 | 40 | 7 | 500
CAB-CONT-1.1KV-1.5-CO-XLPE-16C-NA-0544 | Control Cable 1.1 kV 1.5 mm² Copper | Control Cable | 1.1 kV | 1.5 mm² | Copper | XLPE | 16 |  | 70°C | IS 1554, IEC 60228, IEC 60502-1, IS 7098 | Yes | Low Smoke | 439.55 | 40 | 2 | 250
CAB-CONT-1.1KV-1.5-CO-XLPE-16C-SW-0545 | Control Cable 1.1 kV 1.5 mm² Copper | Control Cable | 1.1 kV | 1.5 mm² | Copper | XLPE | 16 | Steel Wire | 70°C | IS 1554, IEC 60228, IEC 60502-1, IS 7098 | Yes | Fire Retardant | 385.12 | 20 | 3 | 100
CAB-CONT-1.1KV-2.5-CO-PVC-7C-NA-0546 | Control Cable 1.1 kV 2.5 mm² Copper | Control Cable | 1.1 kV | 2.5 mm² | Copper | PVC | 7 |  | 70°C | IS 1554, IEC 60228, IEC 60502-1, IS 7098 | Yes | Standard | 632.15 | 30 | 2 | 250
CAB-CONT-1.1KV-2.5-CO-PVC-10C-NA-0547 | Control Cable 1.1 kV 2.5 mm² Copper | Control Cable | 1.1 kV | 2.5 mm² | Copper | PVC | 10 |  | 70°C | IS 1554, IEC 60228, IEC 60502-1, IS 7098 | Yes | Low Smoke | 175.85 | 30 | 7 | 100
CAB-CONT-1.1KV-2.5-CO-PVC-12C-NA-0548 | Control Cable 1.1 kV 2.5 mm² Copper | Control Cable | 1.1 kV | 2.5 mm² | Copper | PVC | 12 |  | 70°C | IS 1554, IEC 60228, IEC 60502-1, IS 7098 | Yes | Standard | 263.3 | 45 | 2 | 250
CAB-CONT-1.1KV-2.5-CO-PVC-16C-NA-0549 | Control Cable 1.1 kV 2.5 mm² Copper | Control Cable | 1.1 kV | 2.5 mm² | Copper | PVC | 16 |  | 70°C | IS 1554, IEC 60228, IEC 60502-1, IS 7098 | Yes | Standard | 397.33 | 45 | 5 | 500
CAB-CONT-1.1KV-2.5-CO-PVC-24C-NA-0550 | Control Cable 1.1 kV 2.5 mm² Copper | Control Cable | 1.1 kV | 2.5 mm² | Copper | PVC | 24 |  | 70°C | IS 1554, IEC 60228, IEC 60502-1, IS 7098 | Yes | Low Smoke | 507.44 | 35 | 25 | 500
CAB-CONT-1.1KV-2.5-CO-XLPE-4C-NA-0551 | Control Cable 1.1 kV 2.5 mm² Copper | Control Cable | 1.1 kV | 2.5 mm² | Copper | XLPE | 4 |  | 70°C | IS 1554, IEC 60228, IEC 60502-1, IS 7098 | Yes | Fire Retardant, Low Smoke | 650.91 | 45 | 7 | 500
CAB-CONT-1.1KV-2.5-CO-XLPE-7C-NA-0552 | Control Cable 1.1 kV 2.5 mm² Copper | Control Cable | 1.1 kV | 2.5 mm² | Copper | XLPE | 7 |  | 70°C | IS 1554, IEC 60228, IEC 60502-1, IS 7098 | Yes | Standard | 492.93 | 20 | 10 | 1000
CAB-CONT-1.1KV-2.5-CO-XLPE-7C-SW-0553 | Control Cable 1.1 kV 2.5 mm² Copper | Control Cable | 1.1 kV | 2.5 mm² | Copper | XLPE | 7 | Steel Wire | 70°C | IS 1554, IEC 60228, IEC 60502-1, IS 7098 | Yes | Standard | 299.5 | 35 | 2 | 500
CAB-CONT-1.1KV-2.5-CO-XLPE-10C-NA-0554 | Control Cable 1.1 kV 2.5 mm² Copper | Control Cable | 1.1 kV | 2.5 mm² | Copper | XLPE | 10 |  | 70°C | IS 1554, IEC 60228, IEC 60502-1, IS 7098 | Yes | Low Smoke | 726.41 | 45 | 3 | 100
CAB-CONT-1.1KV-2.5-CO-XLPE-12C-SW-0555 | Control Cable 1.1 kV 2.5 mm² Copper | Control Cable | 1.1 kV | 2.5 mm² | Copper | XLPE | 12 | Steel Wire | 70°C | IS 1554, IEC 60228, IEC 60502-1, IS 7098 | Yes | Standard | 730.06 | 35 | 25 | 250
CAB-CONT-1.1KV-2.5-CO-XLPE-24C-NA-0556 | Control Cable 1.1 kV 2.5 mm² Copper | Control Cable | 1.1 kV | 2.5 mm² | Copper | XLPE | 24 |  | 70°C | IS 1554, IEC 60228, IEC 60502-1, IS 7098 | Yes | Fire Retardant | 303.78 | 40 | 5 | 1000
CAB-CONT-1.1KV-4-CO-PVC-7C-NA-0557 | Control Cable 1.1 kV 4 mm² Copper | Control Cable | 1.1 kV | 4 mm² | Copper | PVC | 7 |  | 70°C | IS 1554, IEC 60228, IEC 60502-1, IS 7098 | Yes | Standard | 277.11 | 40 | 3 | 100
CAB-CONT-1.1KV-4-CO-PVC-10C-SW-0558 | Control Cable 1.1 kV 4 mm² Copper | Control Cable | 1.1 kV | 4 mm² | Copper | PVC | 10 | Steel Wire | 70°C | IS 1554, IEC 60228, IEC 60502-1, IS 7098 | Yes | Standard | 490.36 | 40 | 7 | 250
CAB-CONT-1.1KV-4-CO-PVC-12C-NA-0559 | Control Cable 1.1 kV 4 mm² Copper | Control Cable | 1.1 kV | 4 mm² | Copper | PVC | 12 |  | 70°C | IS 1554, IEC 60228, IEC 60502-1, IS 7098 | Yes | Standard | 447.22 | 30 | 25 | 100
CAB-CONT-1.1KV-4-CO-PVC-12C-SW-0560 | Control Cable 1.1 kV 4 mm² Copper | Control Cable | 1.1 kV | 4 mm² | Copper | PVC | 12 | Steel Wire | 70°C | IS 1554, IEC 60228, IEC 60502-1, IS 7098 | Yes | Standard | 488.79 | 35 | 10 | 250
CAB-CONT-1.1KV-4-CO-XLPE-7C-NA-0561 | Control Cable 1.1 kV 4 mm² Copper | Control Cable | 1.1 kV | 4 mm² | Copper | XLPE | 7 |  | 70°C | IS 1554, IEC 60228, IEC 60502-1, IS 7098 | Yes | Standard | 236 | 35 | 3 | 100
CAB-CONT-1.1KV-4-CO-XLPE-24C-SW-0562 | Control Cable 1.1 kV 4 mm² Copper | Control Cable | 1.1 kV | 4 mm² | Copper | XLPE | 24 | Steel Wire | 70°C | IS 1554, IEC 60228, IEC 60502-1, IS 7098 | Yes | Standard | 203.67 | 20 | 7 | 100
CAB-CONT-0.6KV-1.5-CO-PVC-4C-SW-0563 | Control Cable 0.6 kV 1.5 mm² Copper | Control Cable | 0.6 kV | 1.5 mm² | Copper | PVC | 4 | Steel Wire | 70°C | IS 1554, IEC 60228, IEC 60502-1, IS 7098 | Yes | Standard | 693.65 | 20 | 10 | 500
CAB-CONT-0.6KV-1.5-CO-PVC-7C-SW-0564 | Control Cable 0.6 kV 1.5 mm² Copper | Control Cable | 0.6 kV | 1.5 mm² | Copper | PVC | 7 | Steel Wire | 70°C | IS 1554, IEC 60228, IEC 60502-1, IS 7098 | Yes | Fire Retardant | 660.64 | 40 | 2 | 100
CAB-CONT-0.6KV-1.5-CO-PVC-10C-NA-0565 | Control Cable 0.6 kV 1.5 mm² Copper | Control Cable | 0.6 kV | 1.5 mm² | Copper | PVC | 10 |  | 70°C | IS 1554, IEC 60228, IEC 60502-1, IS 7098 | Yes | Fire Retardant | 401.72 | 25 | 10 | 250
CAB-CONT-0.6KV-1.5-CO-PVC-12C-SW-0566 | Control Cable 0.6 kV 1.5 mm² Copper | Control Cable | 0.6 kV | 1.5 mm² | Copper | PVC | 12 | Steel Wire | 70°C | IS 1554, IEC 60228, IEC 60502-1, IS 7098 | Yes | Standard | 620.43 | 45 | 25 | 1000
CAB-CONT-0.6KV-1.5-CO-PVC-16C-NA-0567 | Control Cable 0.6 kV 1.5 mm² Copper | Control Cable | 0.6 kV | 1.5 mm² | Copper | PVC | 16 |  | 70°C | IS 1554, IEC 60228, IEC 60502-1, IS 7098 | Yes | Fire Retardant | 222.4 | 30 | 25 | 250
CAB-CONT-0.6KV-1.5-CO-PVC-24C-SW-0568 | Control Cable 0.6 kV 1.5 mm² Copper | Control Cable | 0.6 kV | 1.5 mm² | Copper | PVC | 24 | Steel Wire | 70°C | IS 1554, IEC 60228, IEC 60502-1, IS 7098 | Yes | Standard | 700.76 | 30 | 7 | 1000
CAB-CONT-0.6KV-1.5-CO-XLPE-4C-NA-0569 | Control Cable 0.6 kV 1.5 mm² Copper | Control Cable | 0.6 kV | 1.5 mm² | Copper | XLPE | 4 |  | 70°C | IS 1554, IEC 60228, IEC 60502-1, IS 7098 | Yes | Fire Retardant | 344.29 | 35 | 10 | 500
CAB-CONT-0.6KV-1.5-CO-XLPE-7C-SW-0570 | Control Cable 0.6 kV 1.5 mm² Copper | Control Cable | 0.6 kV | 1.5 mm² | Copper | XLPE | 7 | Steel Wire | 70°C | IS 1554, IEC 60228, IEC 60502-1, IS 7098 | Yes | Fire Retardant | 193.91 | 20 | 10 | 250
CAB-CONT-0.6KV-1.5-CO-XLPE-10C-NA-0571 | Control Cable 0.6 kV 1.5 mm² Copper | Control Cable | 0.6 kV | 1.5 mm² | Copper | XLPE | 10 |  | 70°C | IS 1554, IEC 60228, IEC 60502-1, IS 7098 | Yes | Standard | 332.08 | 30 | 2 | 500
CAB-CONT-0.6KV-1.5-CO-XLPE-10C-SW-0572 | Control Cable 0.6 kV 1.5 mm² Copper | Control Cable | 0.6 kV | 1.5 mm² | Copper | XLPE | 10 | Steel Wire | 70°C | IS 1554, IEC 60228, IEC 60502-1, IS 7098 | Yes | Standard | 540.54 | 20 | 2 | 1000
CAB-CONT-0.6KV-1.5-CO-XLPE-24C-SW-0573 | Control Cable 0.6 kV 1.5 mm² Copper | Control Cable | 0.6 kV | 1.5 mm² | Copper | XLPE | 24 | Steel Wire | 70°C | IS 1554, IEC 60228, IEC 60502-1, IS 7098 | Yes | Standard | 256.11 | 45 | 2 | 500
CAB-CONT-0.6KV-2.5-CO-PVC-4C-NA-0574 | Control Cable 0.6 kV 2.5 mm² Copper | Control Cable | 0.6 kV | 2.5 mm² | Copper | PVC | 4 |  | 70°C | IS 1554, IEC 60228, IEC 60502-1, IS 7098 | Yes | Standard | 225.85 | 40 | 2 | 500
CAB-CONT-0.6KV-2.5-CO-PVC-7C-NA-0575 | Control Cable 0.6 kV 2.5 mm² Copper | Control Cable | 0.6 kV | 2.5 mm² | Copper | PVC | 7 |  | 70°C | IS 1554, IEC 60228, IEC 60502-1, IS 7098 | Yes | Standard | 328.59 | 30 | 5 | 1000
CAB-CONT-0.6KV-2.5-CO-PVC-10C-NA-0576 | Control Cable 0.6 kV 2.5 mm² Copper | Control Cable | 0.6 kV | 2.5 mm² | Copper | PVC | 10 |  | 70°C | IS 1554, IEC 60228, IEC 60502-1, IS 7098 | Yes | Fire Retardant | 569.03 | 40 | 2 | 1000
CAB-CONT-0.6KV-2.5-CO-PVC-24C-NA-0577 | Control Cable 0.6 kV 2.5 mm² Copper | Control Cable | 0.6 kV | 2.5 mm² | Copper | PVC | 24 |  | 70°C | IS 1554, IEC 60228, IEC 60502-1, IS 7098 | Yes | Standard | 216.14 | 35 | 10 | 100
CAB-CONT-0.6KV-2.5-CO-XLPE-16C-SW-0578 | Control Cable 0.6 kV 2.5 mm² Copper | Control Cable | 0.6 kV | 2.5 mm² | Copper | XLPE | 16 | Steel Wire | 70°C | IS 1554, IEC 60228, IEC 60502-1, IS 7098 | Yes | Fire Retardant | 282.77 | 35 | 7 | 250
CAB-CONT-0.6KV-2.5-CO-XLPE-24C-SW-0579 | Control Cable 0.6 kV 2.5 mm² Copper | Control Cable | 0.6 kV | 2.5 mm² | Copper | XLPE | 24 | Steel Wire | 70°C | IS 1554, IEC 60228, IEC 60502-1, IS 7098 | Yes | Fire Retardant | 550.43 | 35 | 5 | 100
CAB-CONT-0.6KV-4-CO-PVC-10C-SW-0580 | Control Cable 0.6 kV 4 mm² Copper | Control Cable | 0.6 kV | 4 mm² | Copper | PVC | 10 | Steel Wire | 70°C | IS 1554, IEC 60228, IEC 60502-1, IS 7098 | Yes | Fire Retardant | 625.54 | 35 | 10 | 250
CAB-CONT-0.6KV-4-CO-PVC-12C-SW-0581 | Control Cable 0.6 kV 4 mm² Copper | Control Cable | 0.6 kV | 4 mm² | Copper | PVC | 12 | Steel Wire | 70°C | IS 1554, IEC 60228, IEC 60502-1, IS 7098 | Yes | Low Smoke | 307.73 | 45 | 2 | 100
CAB-CONT-0.6KV-4-CO-PVC-16C-NA-0582 | Control Cable 0.6 kV 4 mm² Copper | Control Cable | 0.6 kV | 4 mm² | Copper | PVC | 16 |  | 70°C | IS 1554, IEC 60228, IEC 60502-1, IS 7098 | Yes | Low Smoke | 261.17 | 30 | 2 | 500
CAB-CONT-0.6KV-4-CO-PVC-16C-SW-0583 | Control Cable 0.6 kV 4 mm² Copper | Control Cable | 0.6 kV | 4 mm² | Copper | PVC | 16 | Steel Wire | 70°C | IS 1554, IEC 60228, IEC 60502-1, IS 7098 | Yes | Low Smoke | 235.3 | 25 | 25 | 250
CAB-CONT-0.6KV-4-CO-XLPE-7C-NA-0584 | Control Cable 0.6 kV 4 mm² Copper | Control Cable | 0.6 kV | 4 mm² | Copper | XLPE | 7 |  | 70°C | IS 1554, IEC 60228, IEC 60502-1, IS 7098 | Yes | Low Smoke | 242.57 | 40 | 25 | 100
CAB-CONT-0.6KV-4-CO-XLPE-12C-NA-0585 | Control Cable 0.6 kV 4 mm² Copper | Control Cable | 0.6 kV | 4 mm² | Copper | XLPE | 12 |  | 70°C | IS 1554, IEC 60228, IEC 60502-1, IS 7098 | Yes | Standard | 316.38 | 20 | 7 | 500
CAB-CONT-0.6KV-4-CO-XLPE-12C-SW-0586 | Control Cable 0.6 kV 4 mm² Copper | Control Cable | 0.6 kV | 4 mm² | Copper | XLPE | 12 | Steel Wire | 70°C | IS 1554, IEC 60228, IEC 60502-1, IS 7098 | Yes | Low Smoke | 816.97 | 30 | 25 | 1000
CAB-CONT-0.6KV-4-CO-XLPE-24C-NA-0587 | Control Cable 0.6 kV 4 mm² Copper | Control Cable | 0.6 kV | 4 mm² | Copper | XLPE | 24 |  | 70°C | IS 1554, IEC 60228, IEC 60502-1, IS 7098 | Yes | Standard | 218.86 | 40 | 2 | 250
CAB-SOLA-1.5KVDC-4-CO-XLPE-1C-NA-0588 | Solar DC Cable 1.5 kV DC 4 mm² Copper | Solar DC Cable | 1.5 kV DC | 4 mm² | Copper | XLPE | 1 |  | 90°C | IS 1554, IEC 62930 | Yes | UV Resistant, Weather Resistant, Low Smoke | 657.31 | 40 | 5 | 500
CAB-SOLA-1.5KVDC-4-CO-XLPE-2C-NA-0589 | Solar DC Cable 1.5 kV DC 4 mm² Copper | Solar DC Cable | 1.5 kV DC | 4 mm² | Copper | XLPE | 2 |  | 90°C | IS 1554, IEC 62930 | Yes | UV Resistant, Weather Resistant | 366.87 | 30 | 3 | 500
CAB-SOLA-1.5KVDC-4-CO-XLPE-2C-NA-0590 | Solar DC Cable 1.5 kV DC 4 mm² Copper | Solar DC Cable | 1.5 kV DC | 4 mm² | Copper | XLPE | 2 |  | 120°C | IS 1554, IEC 62930 | Yes | UV Resistant, Weather Resistant | 692.18 | 20 | 10 | 500
CAB-SOLA-1.5KVDC-10-CO-XLPE-1C-NA-0591 | Solar DC Cable 1.5 kV DC 10 mm² Copper | Solar DC Cable | 1.5 kV DC | 10 mm² | Copper | XLPE | 1 |  | 90°C | IS 1554, IEC 62930 | Yes | UV Resistant, Weather Resistant | 643.47 | 45 | 3 | 1000
CAB-SOLA-1.5KVDC-10-CO-XLPE-2C-NA-0592 | Solar DC Cable 1.5 kV DC 10 mm² Copper | Solar DC Cable | 1.5 kV DC | 10 mm² | Copper | XLPE | 2 |  | 120°C | IS 1554, IEC 62930 | Yes | UV Resistant, Weather Resistant | 854.29 | 25 | 25 | 250

## Testing Services
Test_Code | Test_Name | Applicable_Voltage | Test_Duration | Price_INR | Duration_Hours
HVWT-1.1KV | High Voltage Withstand Test (1.1 kV) | 1.1 kV | 3.5 kV for 1 minute | 25000 | 2
HVWT-3.5KV | High Voltage Withstand Test (3.5 kV) | 0.6 kV - 1.1 kV | 3.5 kV for 1 minute | 25000 | 2
HVWT-11KV | High Voltage Withstand Test (11 kV) | 11 kV | 3.0 kV for 1 minute | 20000 | 2.5
IRT-10M | Insulation Resistance Test | All | Min 10 MΩ/km at 20°C | 12000 | 1
TST-360 | Tensile Strength Test (360 N/mm²) | All | Min 360 N/mm² | 18000 | 1.5
TST-350 | Tensile Strength Test (350 N/mm²) | All | Min 350 N/mm² | 18000 | 1.5
MII-01 | Mechanical Installation Inspection | All | Visual and mechanical checks | 15000 | 3
DOC-01 | Documentation and Certification | All | Complete paperwork | 10000 | 4
DOC-02 | Documentation and Certification (Basic) | All | Basic paperwork | 5000 | 2
DOC-03 | Documentation and Certification (Advanced) | All | Comprehensive paperwork | 8000 | 3
RT-01 | Routine Insulation Test | LV Cables | Standard routine check | 8000 | 1
AT-01 | Acceptance Testing | All | Full acceptance protocol | 12000 | 2
AT-02 | Acceptance Testing (Advanced) | HV Cables | Comprehensive acceptance | 15000 | 3
TT-01 | Type Test | All | Complete type testing | 20000 | 4
TT-02 | Type Test (Solar) | DC Cables | Solar cable type test | 18000 | 3
ET-01 | Electrical Tests (Routine) | All | Standard electrical tests | 10000 | 2
ET-02 | Electrical Tests (Comprehensive) | All | Full electrical testing | 14000 | 3
MI-01 | Mechanical Inspection | All | Physical inspection | 10000 | 2

## Volume Discounts
Product_ID | Min_Quantity_Meters | Max_Quantity_Meters | Discount_Percent | Unit_Price_INR
CAB-HVPO-1.1KV-120-CO-XLPE-3C-NA-0001 | 0 | 999 | 0 | 4283.13
CAB-HVPO-1.1KV-120-CO-XLPE-3C-NA-0001 | 1000 | 4999 | 5 | 4068.97
CAB-HVPO-1.1KV-120-CO-XLPE-3C-NA-0001 | 5000 | 9999 | 10 | 3854.82
CAB-HVPO-1.1KV-120-CO-XLPE-3C-NA-0001 | 10000 | 999999 | 15 | 3640.66
CAB-HVPO-1.1KV-120-CO-XLPE-4C-ST-0002 | 0 | 999 | 0 | 4772.8
CAB-HVPO-1.1KV-120-CO-XLPE-4C-ST-0002 | 1000 | 4999 | 5 | 4534.16
CAB-HVPO-1.1KV-120-CO-XLPE-4C-ST-0002 | 5000 | 9999 | 10 | 4295.52
CAB-HVPO-1.1KV-120-CO-XLPE-4C-ST-0002 | 10000 | 999999 | 15 | 4056.88
CAB-HVPO-1.1KV-120-CO-XLPE-4C-NA-0003 | 0 | 999 | 0 | 3027.08
CAB-HVPO-1.1KV-120-CO-XLPE-4C-NA-0003 | 1000 | 4999 | 5 | 2875.73
CAB-HVPO-1.1KV-120-CO-XLPE-4C-NA-0003 | 5000 | 9999 | 10 | 2724.37
CAB-HVPO-1.1KV-120-CO-XLPE-4C-NA-0003 | 10000 | 999999 | 15 | 2573.02
CAB-HVPO-1.1KV-120-CO-PVC-4C-SW-0004 | 0 | 999 | 0 | 2140.19
CAB-HVPO-1.1KV-120-CO-PVC-4C-SW-0004 | 1000 | 4999 | 5 | 2033.18
CAB-HVPO-1.1KV-120-CO-PVC-4C-SW-0004 | 5000 | 9999 | 10 | 1926.17
CAB-HVPO-1.1KV-120-CO-PVC-4C-SW-0004 | 10000 | 999999 | 15 | 1819.16
CAB-HVPO-1.1KV-120-CO-PVC-4C-SW-0005 | 0 | 999 | 0 | 1828.84
CAB-HVPO-1.1KV-120-CO-PVC-4C-SW-0005 | 1000 | 4999 | 5 | 1737.4
CAB-HVPO-1.1KV-120-CO-PVC-4C-SW-0005 | 5000 | 9999 | 10 | 1645.96
CAB-HVPO-1.1KV-120-CO-PVC-4C-SW-0005 | 10000 | 999999 | 15 | 1554.51
CAB-HVPO-1.1KV-120-CO-PVC-4C-NA-0006 | 0 | 999 | 0 | 2055.71
CAB-HVPO-1.1KV-120-CO-PVC-4C-NA-0006 | 1000 | 4999 | 5 | 1952.92
CAB-HVPO-1.1KV-120-CO-PVC-4C-NA-0006 | 5000 | 9999 | 10 | 1850.14
CAB-HVPO-1.1KV-120-CO-PVC-4C-NA-0006 | 10000 | 999999 | 15 | 1747.35
CAB-HVPO-1.1KV-120-AL-XLPE-3C-SW-0007 | 0 | 999 | 0 | 1844.3
CAB-HVPO-1.1KV-120-AL-XLPE-3C-SW-0007 | 1000 | 4999 | 5 | 1752.08
CAB-HVPO-1.1KV-120-AL-XLPE-3C-SW-0007 | 5000 | 9999 | 10 | 1659.87
CAB-HVPO-1.1KV-120-AL-XLPE-3C-SW-0007 | 10000 | 999999 | 15 | 1567.65
CAB-HVPO-1.1KV-120-AL-XLPE-3C-ST-0008 | 0 | 999 | 0 | 4202.93
CAB-HVPO-1.1KV-120-AL-XLPE-3C-ST-0008 | 1000 | 4999 | 5 | 3992.78
CAB-HVPO-1.1KV-120-AL-XLPE-3C-ST-0008 | 5000 | 9999 | 10 | 3782.64
CAB-HVPO-1.1KV-120-AL-XLPE-3C-ST-0008 | 10000 | 999999 | 15 | 3572.49
CAB-HVPO-1.1KV-120-AL-XLPE-3C-NA-0009 | 0 | 999 | 0 | 3265.29
CAB-HVPO-1.1KV-120-AL-XLPE-3C-NA-0009 | 1000 | 4999 | 5 | 3102.03
CAB-HVPO-1.1KV-120-AL-XLPE-3C-NA-0009 | 5000 | 9999 | 10 | 2938.76
CAB-HVPO-1.1KV-120-AL-XLPE-3C-NA-0009 | 10000 | 999999 | 15 | 2775.5
CAB-HVPO-1.1KV-120-AL-XLPE-4C-ST-0010 | 0 | 999 | 0 | 3230.55
CAB-HVPO-1.1KV-120-AL-XLPE-4C-ST-0010 | 1000 | 4999 | 5 | 3069.02
CAB-HVPO-1.1KV-120-AL-XLPE-4C-ST-0010 | 5000 | 9999 | 10 | 2907.5
CAB-HVPO-1.1KV-120-AL-XLPE-4C-ST-0010 | 10000 | 999999 | 15 | 2745.97
CAB-HVPO-1.1KV-120-AL-XLPE-4C-NA-0011 | 0 | 999 | 0 | 2613.59
CAB-HVPO-1.1KV-120-AL-XLPE-4C-NA-0011 | 1000 | 4999 | 5 | 2482.91
CAB-HVPO-1.1KV-120-AL-XLPE-4C-NA-0011 | 5000 | 9999 | 10 | 2352.23
CAB-HVPO-1.1KV-120-AL-XLPE-4C-NA-0011 | 10000 | 999999 | 15 | 2221.55
CAB-HVPO-1.1KV-120-AL-XLPE-4C-NA-0012 | 0 | 999 | 0 | 2164.2
CAB-HVPO-1.1KV-120-AL-XLPE-4C-NA-0012 | 1000 | 4999 | 5 | 2055.99
CAB-HVPO-1.1KV-120-AL-XLPE-4C-NA-0012 | 5000 | 9999 | 10 | 1947.78
CAB-HVPO-1.1KV-120-AL-XLPE-4C-NA-0012 | 10000 | 999999 | 15 | 1839.57
CAB-HVPO-1.1KV-120-AL-PVC-3C-SW-0013 | 0 | 999 | 0 | 3704.61
CAB-HVPO-1.1KV-120-AL-PVC-3C-SW-0013 | 1000 | 4999 | 5 | 3519.38
CAB-HVPO-1.1KV-120-AL-PVC-3C-SW-0013 | 5000 | 9999 | 10 | 3334.15
CAB-HVPO-1.1KV-120-AL-PVC-3C-SW-0013 | 10000 | 999999 | 15 | 3148.92
CAB-HVPO-1.1KV-120-AL-PVC-3C-SW-0014 | 0 | 999 | 0 | 2050.91
CAB-HVPO-1.1KV-120-AL-PVC-3C-SW-0014 | 1000 | 4999 | 5 | 1948.36
CAB-HVPO-1.1KV-120-AL-PVC-3C-SW-0014 | 5000 | 9999 | 10 | 1845.82
CAB-HVPO-1.1KV-120-AL-PVC-3C-SW-0014 | 10000 | 999999 | 15 | 1743.27
CAB-HVPO-1.1KV-120-AL-PVC-3C-ST-0015 | 0 | 999 | 0 | 3429.65
CAB-HVPO-1.1KV-120-AL-PVC-3C-ST-0015 | 1000 | 4999 | 5 | 3258.17
CAB-HVPO-1.1KV-120-AL-PVC-3C-ST-0015 | 5000 | 9999 | 10 | 3086.68
CAB-HVPO-1.1KV-120-AL-PVC-3C-ST-0015 | 10000 | 999999 | 15 | 2915.2
CAB-HVPO-1.1KV-120-AL-PVC-3C-NA-0016 | 0 | 999 | 0 | 2341.91
CAB-HVPO-1.1KV-120-AL-PVC-3C-NA-0016 | 1000 | 4999 | 5 | 2224.81
CAB-HVPO-1.1KV-120-AL-PVC-3C-NA-0016 | 5000 | 9999 | 10 | 2107.72
CAB-HVPO-1.1KV-120-AL-PVC-3C-NA-0016 | 10000 | 999999 | 15 | 1990.62
CAB-HVPO-1.1KV-120-AL-PVC-4C-ST-0017 | 0 | 999 | 0 | 3554.34
CAB-HVPO-1.1KV-120-AL-PVC-4C-ST-0017 | 1000 | 4999 | 5 | 3376.62
CAB-HVPO-1.1KV-120-AL-PVC-4C-ST-0017 | 5000 | 9999 | 10 | 3198.91
CAB-HVPO-1.1KV-120-AL-PVC-4C-ST-0017 | 10000 | 999999 | 15 | 3021.19
CAB-HVPO-1.1KV-120-AL-PVC-4C-ST-0018 | 0 | 999 | 0 | 3254.61
CAB-HVPO-1.1KV-120-AL-PVC-4C-ST-0018 | 1000 | 4999 | 5 | 3091.88
CAB-HVPO-1.1KV-120-AL-PVC-4C-ST-0018 | 5000 | 9999 | 10 | 2929.15
CAB-HVPO-1.1KV-120-AL-PVC-4C-ST-0018 | 10000 | 999999 | 15 | 2766.42
CAB-HVPO-1.1KV-120-AL-PVC-4C-NA-0019 | 0 | 999 | 0 | 1474.1
CAB-HVPO-1.1KV-120-AL-PVC-4C-NA-0019 | 1000 | 4999 | 5 | 1400.39
CAB-HVPO-1.1KV-120-AL-PVC-4C-NA-0019 | 5000 | 9999 | 10 | 1326.69
CAB-HVPO-1.1KV-120-AL-PVC-4C-NA-0019 | 10000 | 999999 | 15 | 1252.98
CAB-HVPO-1.1KV-120-AL-PVC-4C-NA-0020 | 0 | 999 | 0 | 1833.08
CAB-HVPO-1.1KV-120-AL-PVC-4C-NA-0020 | 1000 | 4999 | 5 | 1741.43
CAB-HVPO-1.1KV-120-AL-PVC-4C-NA-0020 | 5000 | 9999 | 10 | 1649.77
CAB-HVPO-1.1KV-120-AL-PVC-4C-NA-0020 | 10000 | 999999 | 15 | 1558.12
CAB-HVPO-1.1KV-185-CO-XLPE-4C-SW-0021 | 0 | 999 | 0 | 2620.62
CAB-HVPO-1.1KV-185-CO-XLPE-4C-SW-0021 | 1000 | 4999 | 5 | 2489.59
CAB-HVPO-1.1KV-185-CO-XLPE-4C-SW-0021 | 5000 | 9999 | 10 | 2358.56
CAB-HVPO-1.1KV-185-CO-XLPE-4C-SW-0021 | 10000 | 999999 | 15 | 2227.53
CAB-HVPO-1.1KV-185-CO-XLPE-4C-NA-0022 | 0 | 999 | 0 | 5580.55
CAB-HVPO-1.1KV-185-CO-XLPE-4C-NA-0022 | 1000 | 4999 | 5 | 5301.52
CAB-HVPO-1.1KV-185-CO-XLPE-4C-NA-0022 | 5000 | 9999 | 10 | 5022.49
CAB-HVPO-1.1KV-185-CO-XLPE-4C-NA-0022 | 10000 | 999999 | 15 | 4743.47
CAB-HVPO-1.1KV-185-CO-PVC-3C-SW-0023 | 0 | 999 | 0 | 3550.3
CAB-HVPO-1.1KV-185-CO-PVC-3C-SW-0023 | 1000 | 4999 | 5 | 3372.78
CAB-HVPO-1.1KV-185-CO-PVC-3C-SW-0023 | 5000 | 9999 | 10 | 3195.27
CAB-HVPO-1.1KV-185-CO-PVC-3C-SW-0023 | 10000 | 999999 | 15 | 3017.76
CAB-HVPO-1.1KV-185-CO-PVC-3C-ST-0024 | 0 | 999 | 0 | 5471.15
CAB-HVPO-1.1KV-185-CO-PVC-3C-ST-0024 | 1000 | 4999 | 5 | 5197.59
CAB-HVPO-1.1KV-185-CO-PVC-3C-ST-0024 | 5000 | 9999 | 10 | 4924.03
CAB-HVPO-1.1KV-185-CO-PVC-3C-ST-0024 | 10000 | 999999 | 15 | 4650.48
CAB-HVPO-1.1KV-185-CO-PVC-4C-SW-0025 | 0 | 999 | 0 | 3932.64
CAB-HVPO-1.1KV-185-CO-PVC-4C-SW-0025 | 1000 | 4999 | 5 | 3736.01
CAB-HVPO-1.1KV-185-CO-PVC-4C-SW-0025 | 5000 | 9999 | 10 | 3539.38
CAB-HVPO-1.1KV-185-CO-PVC-4C-SW-0025 | 10000 | 999999 | 15 | 3342.74
CAB-HVPO-1.1KV-185-CO-PVC-4C-SW-0026 | 0 | 999 | 0 | 5465.89
CAB-HVPO-1.1KV-185-CO-PVC-4C-SW-0026 | 1000 | 4999 | 5 | 5192.6
CAB-HVPO-1.1KV-185-CO-PVC-4C-SW-0026 | 5000 | 9999 | 10 | 4919.3
CAB-HVPO-1.1KV-185-CO-PVC-4C-SW-0026 | 10000 | 999999 | 15 | 4646.01
CAB-HVPO-1.1KV-185-CO-PVC-4C-ST-0027 | 0 | 999 | 0 | 5909.51
CAB-HVPO-1.1KV-185-CO-PVC-4C-ST-0027 | 1000 | 4999 | 5 | 5614.03
CAB-HVPO-1.1KV-185-CO-PVC-4C-ST-0027 | 5000 | 9999 | 10 | 5318.56
CAB-HVPO-1.1KV-185-CO-PVC-4C-ST-0027 | 10000 | 999999 | 15 | 5023.08
CAB-HVPO-1.1KV-185-CO-PVC-4C-NA-0028 | 0 | 999 | 0 | 4307.91
CAB-HVPO-1.1KV-185-CO-PVC-4C-NA-0028 | 1000 | 4999 | 5 | 4092.51
CAB-HVPO-1.1KV-185-CO-PVC-4C-NA-0028 | 5000 | 9999 | 10 | 3877.12
CAB-HVPO-1.1KV-185-CO-PVC-4C-NA-0028 | 10000 | 999999 | 15 | 3661.72
CAB-HVPO-1.1KV-185-AL-XLPE-3C-SW-0029 | 0 | 999 | 0 | 3711.37
CAB-HVPO-1.1KV-185-AL-XLPE-3C-SW-0029 | 1000 | 4999 | 5 | 3525.8
CAB-HVPO-1.1KV-185-AL-XLPE-3C-SW-0029 | 5000 | 9999 | 10 | 3340.23
CAB-HVPO-1.1KV-185-AL-XLPE-3C-SW-0029 | 10000 | 999999 | 15 | 3154.66
CAB-HVPO-1.1KV-185-AL-XLPE-3C-ST-0030 | 0 | 999 | 0 | 2220.32
CAB-HVPO-1.1KV-185-AL-XLPE-3C-ST-0030 | 1000 | 4999 | 5 | 2109.3
CAB-HVPO-1.1KV-185-AL-XLPE-3C-ST-0030 | 5000 | 9999 | 10 | 1998.29
CAB-HVPO-1.1KV-185-AL-XLPE-3C-ST-0030 | 10000 | 999999 | 15 | 1887.27
CAB-HVPO-1.1KV-185-AL-XLPE-3C-ST-0031 | 0 | 999 | 0 | 2268.43
CAB-HVPO-1.1KV-185-AL-XLPE-3C-ST-0031 | 1000 | 4999 | 5 | 2155.01
CAB-HVPO-1.1KV-185-AL-XLPE-3C-ST-0031 | 5000 | 9999 | 10 | 2041.59
CAB-HVPO-1.1KV-185-AL-XLPE-3C-ST-0031 | 10000 | 999999 | 15 | 1928.17
CAB-HVPO-1.1KV-185-AL-XLPE-4C-ST-0032 | 0 | 999 | 0 | 2385.87
CAB-HVPO-1.1KV-185-AL-XLPE-4C-ST-0032 | 1000 | 4999 | 5 | 2266.58
CAB-HVPO-1.1KV-185-AL-XLPE-4C-ST-0032 | 5000 | 9999 | 10 | 2147.28
CAB-HVPO-1.1KV-185-AL-XLPE-4C-ST-0032 | 10000 | 999999 | 15 | 2027.99
CAB-HVPO-1.1KV-185-AL-XLPE-4C-NA-0033 | 0 | 999 | 0 | 4143.29
CAB-HVPO-1.1KV-185-AL-XLPE-4C-NA-0033 | 1000 | 4999 | 5 | 3936.13
CAB-HVPO-1.1KV-185-AL-XLPE-4C-NA-0033 | 5000 | 9999 | 10 | 3728.96
CAB-HVPO-1.1KV-185-AL-XLPE-4C-NA-0033 | 10000 | 999999 | 15 | 3521.8
CAB-HVPO-1.1KV-185-AL-PVC-4C-ST-0034 | 0 | 999 | 0 | 3570.88
CAB-HVPO-1.1KV-185-AL-PVC-4C-ST-0034 | 1000 | 4999 | 5 | 3392.34
CAB-HVPO-1.1KV-185-AL-PVC-4C-ST-0034 | 5000 | 9999 | 10 | 3213.79
CAB-HVPO-1.1KV-185-AL-PVC-4C-ST-0034 | 10000 | 999999 | 15 | 3035.25
CAB-HVPO-1.1KV-185-AL-PVC-4C-NA-0035 | 0 | 999 | 0 | 1549.64
CAB-HVPO-1.1KV-185-AL-PVC-4C-NA-0035 | 1000 | 4999 | 5 | 1472.16
CAB-HVPO-1.1KV-185-AL-PVC-4C-NA-0035 | 5000 | 9999 | 10 | 1394.68
CAB-HVPO-1.1KV-185-AL-PVC-4C-NA-0035 | 10000 | 999999 | 15 | 1317.19
CAB-HVPO-1.1KV-240-CO-XLPE-3C-ST-0036 | 0 | 999 | 0 | 7076.76
CAB-HVPO-1.1KV-240-CO-XLPE-3C-ST-0036 | 1000 | 4999 | 5 | 6722.92
CAB-HVPO-1.1KV-240-CO-XLPE-3C-ST-0036 | 5000 | 9999 | 10 | 6369.08
CAB-HVPO-1.1KV-240-CO-XLPE-3C-ST-0036 | 10000 | 999999 | 15 | 6015.25
CAB-HVPO-1.1KV-240-CO-XLPE-3C-ST-0037 | 0 | 999 | 0 | 2501.79
CAB-HVPO-1.1KV-240-CO-XLPE-3C-ST-0037 | 1000 | 4999 | 5 | 2376.7
CAB-HVPO-1.1KV-240-CO-XLPE-3C-ST-0037 | 5000 | 9999 | 10 | 2251.61
CAB-HVPO-1.1KV-240-CO-XLPE-3C-ST-0037 | 10000 | 999999 | 15 | 2126.52
CAB-HVPO-1.1KV-240-CO-XLPE-4C-ST-0038 | 0 | 999 | 0 | 7349.55
CAB-HVPO-1.1KV-240-CO-XLPE-4C-ST-0038 | 1000 | 4999 | 5 | 6982.07
CAB-HVPO-1.1KV-240-CO-XLPE-4C-ST-0038 | 5000 | 9999 | 10 | 6614.6
CAB-HVPO-1.1KV-240-CO-XLPE-4C-ST-0038 | 10000 | 999999 | 15 | 6247.12
CAB-HVPO-1.1KV-240-CO-PVC-3C-SW-0039 | 0 | 999 | 0 | 6708.32
CAB-HVPO-1.1KV-240-CO-PVC-3C-SW-0039 | 1000 | 4999 | 5 | 6372.9
CAB-HVPO-1.1KV-240-CO-PVC-3C-SW-0039 | 5000 | 9999 | 10 | 6037.49
CAB-HVPO-1.1KV-240-CO-PVC-3C-SW-0039 | 10000 | 999999 | 15 | 5702.07
CAB-HVPO-1.1KV-240-CO-PVC-3C-ST-0040 | 0 | 999 | 0 | 6105.41
CAB-HVPO-1.1KV-240-CO-PVC-3C-ST-0040 | 1000 | 4999 | 5 | 5800.14
CAB-HVPO-1.1KV-240-CO-PVC-3C-ST-0040 | 5000 | 9999 | 10 | 5494.87
CAB-HVPO-1.1KV-240-CO-PVC-3C-ST-0040 | 10000 | 999999 | 15 | 5189.6
CAB-HVPO-1.1KV-240-CO-PVC-3C-NA-0041 | 0 | 999 | 0 | 1919.4
CAB-HVPO-1.1KV-240-CO-PVC-3C-NA-0041 | 1000 | 4999 | 5 | 1823.43
CAB-HVPO-1.1KV-240-CO-PVC-3C-NA-0041 | 5000 | 9999 | 10 | 1727.46
CAB-HVPO-1.1KV-240-CO-PVC-3C-NA-0041 | 10000 | 999999 | 15 | 1631.49
CAB-HVPO-1.1KV-240-CO-PVC-4C-SW-0042 | 0 | 999 | 0 | 2690.63
CAB-HVPO-1.1KV-240-CO-PVC-4C-SW-0042 | 1000 | 4999 | 5 | 2556.1
CAB-HVPO-1.1KV-240-CO-PVC-4C-SW-0042 | 5000 | 9999 | 10 | 2421.57
CAB-HVPO-1.1KV-240-CO-PVC-4C-SW-0042 | 10000 | 999999 | 15 | 2287.04
CAB-HVPO-1.1KV-240-CO-PVC-4C-ST-0043 | 0 | 999 | 0 | 6239.31
CAB-HVPO-1.1KV-240-CO-PVC-4C-ST-0043 | 1000 | 4999 | 5 | 5927.34
CAB-HVPO-1.1KV-240-CO-PVC-4C-ST-0043 | 5000 | 9999 | 10 | 5615.38
CAB-HVPO-1.1KV-240-CO-PVC-4C-ST-0043 | 10000 | 999999 | 15 | 5303.41
CAB-HVPO-1.1KV-240-CO-PVC-4C-ST-0044 | 0 | 999 | 0 | 6076.04
CAB-HVPO-1.1KV-240-CO-PVC-4C-ST-0044 | 1000 | 4999 | 5 | 5772.24
CAB-HVPO-1.1KV-240-CO-PVC-4C-ST-0044 | 5000 | 9999 | 10 | 5468.44
CAB-HVPO-1.1KV-240-CO-PVC-4C-ST-0044 | 10000 | 999999 | 15 | 5164.63
CAB-HVPO-1.1KV-240-CO-PVC-4C-NA-0045 | 0 | 999 | 0 | 2270.27
CAB-HVPO-1.1KV-240-CO-PVC-4C-NA-0045 | 1000 | 4999 | 5 | 2156.76
CAB-HVPO-1.1KV-240-CO-PVC-4C-NA-0045 | 5000 | 9999 | 10 | 2043.24
CAB-HVPO-1.1KV-240-CO-PVC-4C-NA-0045 | 10000 | 999999 | 15 | 1929.73
CAB-HVPO-1.1KV-240-AL-XLPE-3C-SW-0046 | 0 | 999 | 0 | 3149.11
CAB-HVPO-1.1KV-240-AL-XLPE-3C-SW-0046 | 1000 | 4999 | 5 | 2991.65
CAB-HVPO-1.1KV-240-AL-XLPE-3C-SW-0046 | 5000 | 9999 | 10 | 2834.2
CAB-HVPO-1.1KV-240-AL-XLPE-3C-SW-0046 | 10000 | 999999 | 15 | 2676.74
CAB-HVPO-1.1KV-240-AL-XLPE-3C-NA-0047 | 0 | 999 | 0 | 3348.95
CAB-HVPO-1.1KV-240-AL-XLPE-3C-NA-0047 | 1000 | 4999 | 5 | 3181.5
CAB-HVPO-1.1KV-240-AL-XLPE-3C-NA-0047 | 5000 | 9999 | 10 | 3014.05
CAB-HVPO-1.1KV-240-AL-XLPE-3C-NA-0047 | 10000 | 999999 | 15 | 2846.61
CAB-HVPO-1.1KV-240-AL-XLPE-4C-SW-0048 | 0 | 999 | 0 | 2780.4
CAB-HVPO-1.1KV-240-AL-XLPE-4C-SW-0048 | 1000 | 4999 | 5 | 2641.38
CAB-HVPO-1.1KV-240-AL-XLPE-4C-SW-0048 | 5000 | 9999 | 10 | 2502.36
CAB-HVPO-1.1KV-240-AL-XLPE-4C-SW-0048 | 10000 | 999999 | 15 | 2363.34
CAB-HVPO-1.1KV-240-AL-XLPE-4C-ST-0049 | 0 | 999 | 0 | 3043.1
CAB-HVPO-1.1KV-240-AL-XLPE-4C-ST-0049 | 1000 | 4999 | 5 | 2890.94
CAB-HVPO-1.1KV-240-AL-XLPE-4C-ST-0049 | 5000 | 9999 | 10 | 2738.79
CAB-HVPO-1.1KV-240-AL-XLPE-4C-ST-0049 | 10000 | 999999 | 15 | 2586.63
CAB-HVPO-1.1KV-240-AL-XLPE-4C-ST-0050 | 0 | 999 | 0 | 4768.53
CAB-HVPO-1.1KV-240-AL-XLPE-4C-ST-0050 | 1000 | 4999 | 5 | 4530.1
CAB-HVPO-1.1KV-240-AL-XLPE-4C-ST-0050 | 5000 | 9999 | 10 | 4291.68
CAB-HVPO-1.1KV-240-AL-XLPE-4C-ST-0050 | 10000 | 999999 | 15 | 4053.25
CAB-HVPO-1.1KV-240-AL-PVC-3C-SW-0051 | 0 | 999 | 0 | 2824.69
CAB-HVPO-1.1KV-240-AL-PVC-3C-SW-0051 | 1000 | 4999 | 5 | 2683.46
CAB-HVPO-1.1KV-240-AL-PVC-3C-SW-0051 | 5000 | 9999 | 10 | 2542.22
CAB-HVPO-1.1KV-240-AL-PVC-3C-SW-0051 | 10000 | 999999 | 15 | 2400.99
CAB-HVPO-1.1KV-240-AL-PVC-3C-ST-0052 | 0 | 999 | 0 | 2505.37
CAB-HVPO-1.1KV-240-AL-PVC-3C-ST-0052 | 1000 | 4999 | 5 | 2380.1
CAB-HVPO-1.1KV-240-AL-PVC-3C-ST-0052 | 5000 | 9999 | 10 | 2254.83
CAB-HVPO-1.1KV-240-AL-PVC-3C-ST-0052 | 10000 | 999999 | 15 | 2129.56
CAB-HVPO-1.1KV-240-AL-PVC-4C-ST-0053 | 0 | 999 | 0 | 1804.75
CAB-HVPO-1.1KV-240-AL-PVC-4C-ST-0053 | 1000 | 4999 | 5 | 1714.51
CAB-HVPO-1.1KV-240-AL-PVC-4C-ST-0053 | 5000 | 9999 | 10 | 1624.28
CAB-HVPO-1.1KV-240-AL-PVC-4C-ST-0053 | 10000 | 999999 | 15 | 1534.04
CAB-HVPO-1.1KV-240-AL-PVC-4C-NA-0054 | 0 | 999 | 0 | 1197.95
CAB-HVPO-1.1KV-240-AL-PVC-4C-NA-0054 | 1000 | 4999 | 5 | 1138.05
CAB-HVPO-1.1KV-240-AL-PVC-4C-NA-0054 | 5000 | 9999 | 10 | 1078.15
CAB-HVPO-1.1KV-240-AL-PVC-4C-NA-0054 | 10000 | 999999 | 15 | 1018.26
CAB-HVPO-1.1KV-300-CO-XLPE-3C-SW-0055 | 0 | 999 | 0 | 5194.85
CAB-HVPO-1.1KV-300-CO-XLPE-3C-SW-0055 | 1000 | 4999 | 5 | 4935.11
CAB-HVPO-1.1KV-300-CO-XLPE-3C-SW-0055 | 5000 | 9999 | 10 | 4675.37
CAB-HVPO-1.1KV-300-CO-XLPE-3C-SW-0055 | 10000 | 999999 | 15 | 4415.62
CAB-HVPO-1.1KV-300-CO-XLPE-3C-ST-0056 | 0 | 999 | 0 | 6579.22
CAB-HVPO-1.1KV-300-CO-XLPE-3C-ST-0056 | 1000 | 4999 | 5 | 6250.26
CAB-HVPO-1.1KV-300-CO-XLPE-3C-ST-0056 | 5000 | 9999 | 10 | 5921.3
CAB-HVPO-1.1KV-300-CO-XLPE-3C-ST-0056 | 10000 | 999999 | 15 | 5592.34
CAB-HVPO-1.1KV-300-CO-XLPE-3C-ST-0057 | 0 | 999 | 0 | 5352.05
CAB-HVPO-1.1KV-300-CO-XLPE-3C-ST-0057 | 1000 | 4999 | 5 | 5084.45
CAB-HVPO-1.1KV-300-CO-XLPE-3C-ST-0057 | 5000 | 9999 | 10 | 4816.85
CAB-HVPO-1.1KV-300-CO-XLPE-3C-ST-0057 | 10000 | 999999 | 15 | 4549.24
CAB-HVPO-1.1KV-300-CO-XLPE-3C-NA-0058 | 0 | 999 | 0 | 6312.6
CAB-HVPO-1.1KV-300-CO-XLPE-3C-NA-0058 | 1000 | 4999 | 5 | 5996.97
CAB-HVPO-1.1KV-300-CO-XLPE-3C-NA-0058 | 5000 | 9999 | 10 | 5681.34
CAB-HVPO-1.1KV-300-CO-XLPE-3C-NA-0058 | 10000 | 999999 | 15 | 5365.71
CAB-HVPO-1.1KV-300-CO-PVC-3C-SW-0059 | 0 | 999 | 0 | 5378.45
CAB-HVPO-1.1KV-300-CO-PVC-3C-SW-0059 | 1000 | 4999 | 5 | 5109.53
CAB-HVPO-1.1KV-300-CO-PVC-3C-SW-0059 | 5000 | 9999 | 10 | 4840.6
CAB-HVPO-1.1KV-300-CO-PVC-3C-SW-0059 | 10000 | 999999 | 15 | 4571.68
CAB-HVPO-1.1KV-300-CO-PVC-3C-ST-0060 | 0 | 999 | 0 | 3930.15
CAB-HVPO-1.1KV-300-CO-PVC-3C-ST-0060 | 1000 | 4999 | 5 | 3733.64
CAB-HVPO-1.1KV-300-CO-PVC-3C-ST-0060 | 5000 | 9999 | 10 | 3537.14
CAB-HVPO-1.1KV-300-CO-PVC-3C-ST-0060 | 10000 | 999999 | 15 | 3340.63
CAB-HVPO-1.1KV-300-CO-PVC-3C-NA-0061 | 0 | 999 | 0 | 2929.12
CAB-HVPO-1.1KV-300-CO-PVC-3C-NA-0061 | 1000 | 4999 | 5 | 2782.66
CAB-HVPO-1.1KV-300-CO-PVC-3C-NA-0061 | 5000 | 9999 | 10 | 2636.21
CAB-HVPO-1.1KV-300-CO-PVC-3C-NA-0061 | 10000 | 999999 | 15 | 2489.75
CAB-HVPO-1.1KV-300-CO-PVC-4C-NA-0062 | 0 | 999 | 0 | 5314.46
CAB-HVPO-1.1KV-300-CO-PVC-4C-NA-0062 | 1000 | 4999 | 5 | 5048.74
CAB-HVPO-1.1KV-300-CO-PVC-4C-NA-0062 | 5000 | 9999 | 10 | 4783.01
CAB-HVPO-1.1KV-300-CO-PVC-4C-NA-0062 | 10000 | 999999 | 15 | 4517.29
CAB-HVPO-1.1KV-300-CO-PVC-4C-NA-0063 | 0 | 999 | 0 | 4045.93
CAB-HVPO-1.1KV-300-CO-PVC-4C-NA-0063 | 1000 | 4999 | 5 | 3843.63
CAB-HVPO-1.1KV-300-CO-PVC-4C-NA-0063 | 5000 | 9999 | 10 | 3641.34
CAB-HVPO-1.1KV-300-CO-PVC-4C-NA-0063 | 10000 | 999999 | 15 | 3439.04
CAB-HVPO-1.1KV-300-AL-XLPE-3C-NA-0064 | 0 | 999 | 0 | 2342.39
CAB-HVPO-1.1KV-300-AL-XLPE-3C-NA-0064 | 1000 | 4999 | 5 | 2225.27
CAB-HVPO-1.1KV-300-AL-XLPE-3C-NA-0064 | 5000 | 9999 | 10 | 2108.15
CAB-HVPO-1.1KV-300-AL-XLPE-3C-NA-0064 | 10000 | 999999 | 15 | 1991.03
CAB-HVPO-1.1KV-300-AL-XLPE-4C-SW-0065 | 0 | 999 | 0 | 2158.1
CAB-HVPO-1.1KV-300-AL-XLPE-4C-SW-0065 | 1000 | 4999 | 5 | 2050.19
CAB-HVPO-1.1KV-300-AL-XLPE-4C-SW-0065 | 5000 | 9999 | 10 | 1942.29
CAB-HVPO-1.1KV-300-AL-XLPE-4C-SW-0065 | 10000 | 999999 | 15 | 1834.38
CAB-HVPO-1.1KV-300-AL-XLPE-4C-SW-0066 | 0 | 999 | 0 | 5330.86
CAB-HVPO-1.1KV-300-AL-XLPE-4C-SW-0066 | 1000 | 4999 | 5 | 5064.32
CAB-HVPO-1.1KV-300-AL-XLPE-4C-SW-0066 | 5000 | 9999 | 10 | 4797.77
CAB-HVPO-1.1KV-300-AL-XLPE-4C-SW-0066 | 10000 | 999999 | 15 | 4531.23
CAB-HVPO-1.1KV-300-AL-XLPE-4C-NA-0067 | 0 | 999 | 0 | 3219.29
CAB-HVPO-1.1KV-300-AL-XLPE-4C-NA-0067 | 1000 | 4999 | 5 | 3058.33
CAB-HVPO-1.1KV-300-AL-XLPE-4C-NA-0067 | 5000 | 9999 | 10 | 2897.36
CAB-HVPO-1.1KV-300-AL-XLPE-4C-NA-0067 | 10000 | 999999 | 15 | 2736.4
CAB-HVPO-1.1KV-300-AL-XLPE-4C-NA-0068 | 0 | 999 | 0 | 1984.26
CAB-HVPO-1.1KV-300-AL-XLPE-4C-NA-0068 | 1000 | 4999 | 5 | 1885.05
CAB-HVPO-1.1KV-300-AL-XLPE-4C-NA-0068 | 5000 | 9999 | 10 | 1785.83
CAB-HVPO-1.1KV-300-AL-XLPE-4C-NA-0068 | 10000 | 999999 | 15 | 1686.62
CAB-HVPO-1.1KV-300-AL-PVC-3C-SW-0069 | 0 | 999 | 0 | 1784.05
CAB-HVPO-1.1KV-300-AL-PVC-3C-SW-0069 | 1000 | 4999 | 5 | 1694.85
CAB-HVPO-1.1KV-300-AL-PVC-3C-SW-0069 | 5000 | 9999 | 10 | 1605.64
CAB-HVPO-1.1KV-300-AL-PVC-3C-SW-0069 | 10000 | 999999 | 15 | 1516.44
CAB-HVPO-1.1KV-300-AL-PVC-3C-ST-0070 | 0 | 999 | 0 | 3845.32
CAB-HVPO-1.1KV-300-AL-PVC-3C-ST-0070 | 1000 | 4999 | 5 | 3653.05
CAB-HVPO-1.1KV-300-AL-PVC-3C-ST-0070 | 5000 | 9999 | 10 | 3460.79
CAB-HVPO-1.1KV-300-AL-PVC-3C-ST-0070 | 10000 | 999999 | 15 | 3268.52
CAB-HVPO-1.1KV-300-AL-PVC-3C-ST-0071 | 0 | 999 | 0 | 1761.07
CAB-HVPO-1.1KV-300-AL-PVC-3C-ST-0071 | 1000 | 4999 | 5 | 1673.02
CAB-HVPO-1.1KV-300-AL-PVC-3C-ST-0071 | 5000 | 9999 | 10 | 1584.96
CAB-HVPO-1.1KV-300-AL-PVC-3C-ST-0071 | 10000 | 999999 | 15 | 1496.91
CAB-HVPO-1.1KV-300-AL-PVC-4C-SW-0072 | 0 | 999 | 0 | 3340.25
CAB-HVPO-1.1KV-300-AL-PVC-4C-SW-0072 | 1000 | 4999 | 5 | 3173.24
CAB-HVPO-1.1KV-300-AL-PVC-4C-SW-0072 | 5000 | 9999 | 10 | 3006.22
CAB-HVPO-1.1KV-300-AL-PVC-4C-SW-0072 | 10000 | 999999 | 15 | 2839.21
CAB-HVPO-1.1KV-300-AL-PVC-4C-ST-0073 | 0 | 999 | 0 | 4470.87
CAB-HVPO-1.1KV-300-AL-PVC-4C-ST-0073 | 1000 | 4999 | 5 | 4247.33
CAB-HVPO-1.1KV-300-AL-PVC-4C-ST-0073 | 5000 | 9999 | 10 | 4023.78
CAB-HVPO-1.1KV-300-AL-PVC-4C-ST-0073 | 10000 | 999999 | 15 | 3800.24
CAB-HVPO-1.1KV-300-AL-PVC-4C-ST-0074 | 0 | 999 | 0 | 4247.51
CAB-HVPO-1.1KV-300-AL-PVC-4C-ST-0074 | 1000 | 4999 | 5 | 4035.13
CAB-HVPO-1.1KV-300-AL-PVC-4C-ST-0074 | 5000 | 9999 | 10 | 3822.76
CAB-HVPO-1.1KV-300-AL-PVC-4C-ST-0074 | 10000 | 999999 | 15 | 3610.38
CAB-HVPO-1.1KV-400-CO-XLPE-4C-SW-0075 | 0 | 999 | 0 | 6674.66
CAB-HVPO-1.1KV-400-CO-XLPE-4C-SW-0075 | 1000 | 4999 | 5 | 6340.93
CAB-HVPO-1.1KV-400-CO-XLPE-4C-SW-0075 | 5000 | 9999 | 10 | 6007.19
CAB-HVPO-1.1KV-400-CO-XLPE-4C-SW-0075 | 10000 | 999999 | 15 | 5673.46
CAB-HVPO-1.1KV-400-CO-XLPE-4C-ST-0076 | 0 | 999 | 0 | 7551.4
CAB-HVPO-1.1KV-400-CO-XLPE-4C-ST-0076 | 1000 | 4999 | 5 | 7173.83
CAB-HVPO-1.1KV-400-CO-XLPE-4C-ST-0076 | 5000 | 9999 | 10 | 6796.26
CAB-HVPO-1.1KV-400-CO-XLPE-4C-ST-0076 | 10000 | 999999 | 15 | 6418.69
CAB-HVPO-1.1KV-400-CO-XLPE-4C-NA-0077 | 0 | 999 | 0 | 4209.65
CAB-HVPO-1.1KV-400-CO-XLPE-4C-NA-0077 | 1000 | 4999 | 5 | 3999.17
CAB-HVPO-1.1KV-400-CO-XLPE-4C-NA-0077 | 5000 | 9999 | 10 | 3788.68
CAB-HVPO-1.1KV-400-CO-XLPE-4C-NA-0077 | 10000 | 999999 | 15 | 3578.2
CAB-HVPO-1.1KV-400-CO-XLPE-4C-NA-0078 | 0 | 999 | 0 | 5029.94
CAB-HVPO-1.1KV-400-CO-XLPE-4C-NA-0078 | 1000 | 4999 | 5 | 4778.44
CAB-HVPO-1.1KV-400-CO-XLPE-4C-NA-0078 | 5000 | 9999 | 10 | 4526.95
CAB-HVPO-1.1KV-400-CO-XLPE-4C-NA-0078 | 10000 | 999999 | 15 | 4275.45
CAB-HVPO-1.1KV-400-CO-PVC-3C-NA-0079 | 0 | 999 | 0 | 3090.1
CAB-HVPO-1.1KV-400-CO-PVC-3C-NA-0079 | 1000 | 4999 | 5 | 2935.59
CAB-HVPO-1.1KV-400-CO-PVC-3C-NA-0079 | 5000 | 9999 | 10 | 2781.09
CAB-HVPO-1.1KV-400-CO-PVC-3C-NA-0079 | 10000 | 999999 | 15 | 2626.59
CAB-HVPO-1.1KV-400-CO-PVC-3C-NA-0080 | 0 | 999 | 0 | 5582.98
CAB-HVPO-1.1KV-400-CO-PVC-3C-NA-0080 | 1000 | 4999 | 5 | 5303.83
CAB-HVPO-1.1KV-400-CO-PVC-3C-NA-0080 | 5000 | 9999 | 10 | 5024.68
CAB-HVPO-1.1KV-400-CO-PVC-3C-NA-0080 | 10000 | 999999 | 15 | 4745.53
CAB-HVPO-1.1KV-400-CO-PVC-4C-SW-0081 | 0 | 999 | 0 | 5263.91
CAB-HVPO-1.1KV-400-CO-PVC-4C-SW-0081 | 1000 | 4999 | 5 | 5000.71
CAB-HVPO-1.1KV-400-CO-PVC-4C-SW-0081 | 5000 | 9999 | 10 | 4737.52
CAB-HVPO-1.1KV-400-CO-PVC-4C-SW-0081 | 10000 | 999999 | 15 | 4474.32
CAB-HVPO-1.1KV-400-AL-XLPE-3C-SW-0082 | 0 | 999 | 0 | 4004.55
CAB-HVPO-1.1KV-400-AL-XLPE-3C-SW-0082 | 1000 | 4999 | 5 | 3804.32
CAB-HVPO-1.1KV-400-AL-XLPE-3C-SW-0082 | 5000 | 9999 | 10 | 3604.1
CAB-HVPO-1.1KV-400-AL-XLPE-3C-SW-0082 | 10000 | 999999 | 15 | 3403.87
CAB-HVPO-1.1KV-400-AL-XLPE-3C-ST-0083 | 0 | 999 | 0 | 5995.17
CAB-HVPO-1.1KV-400-AL-XLPE-3C-ST-0083 | 1000 | 4999 | 5 | 5695.41
CAB-HVPO-1.1KV-400-AL-XLPE-3C-ST-0083 | 5000 | 9999 | 10 | 5395.65
CAB-HVPO-1.1KV-400-AL-XLPE-3C-ST-0083 | 10000 | 999999 | 15 | 5095.89
CAB-HVPO-1.1KV-400-AL-XLPE-3C-NA-0084 | 0 | 999 | 0 | 3294.01
CAB-HVPO-1.1KV-400-AL-XLPE-3C-NA-0084 | 1000 | 4999 | 5 | 3129.31
CAB-HVPO-1.1KV-400-AL-XLPE-3C-NA-0084 | 5000 | 9999 | 10 | 2964.61
CAB-HVPO-1.1KV-400-AL-XLPE-3C-NA-0084 | 10000 | 999999 | 15 | 2799.91
CAB-HVPO-1.1KV-400-AL-XLPE-4C-SW-0085 | 0 | 999 | 0 | 2406.24
CAB-HVPO-1.1KV-400-AL-XLPE-4C-SW-0085 | 1000 | 4999 | 5 | 2285.93
CAB-HVPO-1.1KV-400-AL-XLPE-4C-SW-0085 | 5000 | 9999 | 10 | 2165.62
CAB-HVPO-1.1KV-400-AL-XLPE-4C-SW-0085 | 10000 | 999999 | 15 | 2045.3
CAB-HVPO-1.1KV-400-AL-PVC-3C-NA-0086 | 0 | 999 | 0 | 3950.26
CAB-HVPO-1.1KV-400-AL-PVC-3C-NA-0086 | 1000 | 4999 | 5 | 3752.75
CAB-HVPO-1.1KV-400-AL-PVC-3C-NA-0086 | 5000 | 9999 | 10 | 3555.23
CAB-HVPO-1.1KV-400-AL-PVC-3C-NA-0086 | 10000 | 999999 | 15 | 3357.72
CAB-HVPO-1.1KV-400-AL-PVC-4C-ST-0087 | 0 | 999 | 0 | 5239.73
CAB-HVPO-1.1KV-400-AL-PVC-4C-ST-0087 | 1000 | 4999 | 5 | 4977.74
CAB-HVPO-1.1KV-400-AL-PVC-4C-ST-0087 | 5000 | 9999 | 10 | 4715.76
CAB-HVPO-1.1KV-400-AL-PVC-4C-ST-0087 | 10000 | 999999 | 15 | 4453.77
CAB-HVPO-6.6KV-120-CO-XLPE-3C-NA-0088 | 0 | 999 | 0 | 4090.04
CAB-HVPO-6.6KV-120-CO-XLPE-3C-NA-0088 | 1000 | 4999 | 5 | 3885.54
CAB-HVPO-6.6KV-120-CO-XLPE-3C-NA-0088 | 5000 | 9999 | 10 | 3681.04
CAB-HVPO-6.6KV-120-CO-XLPE-3C-NA-0088 | 10000 | 999999 | 15 | 3476.53
CAB-HVPO-6.6KV-120-CO-XLPE-4C-SW-0089 | 0 | 999 | 0 | 5119.97
CAB-HVPO-6.6KV-120-CO-XLPE-4C-SW-0089 | 1000 | 4999 | 5 | 4863.97
CAB-HVPO-6.6KV-120-CO-XLPE-4C-SW-0089 | 5000 | 9999 | 10 | 4607.97
CAB-HVPO-6.6KV-120-CO-XLPE-4C-SW-0089 | 10000 | 999999 | 15 | 4351.97
CAB-HVPO-6.6KV-120-CO-XLPE-4C-SW-0090 | 0 | 999 | 0 | 2655.69
CAB-HVPO-6.6KV-120-CO-XLPE-4C-SW-0090 | 1000 | 4999 | 5 | 2522.91
CAB-HVPO-6.6KV-120-CO-XLPE-4C-SW-0090 | 5000 | 9999 | 10 | 2390.12
CAB-HVPO-6.6KV-120-CO-XLPE-4C-SW-0090 | 10000 | 999999 | 15 | 2257.34
CAB-HVPO-6.6KV-120-CO-XLPE-4C-NA-0091 | 0 | 999 | 0 | 4958.98
CAB-HVPO-6.6KV-120-CO-XLPE-4C-NA-0091 | 1000 | 4999 | 5 | 4711.03
CAB-HVPO-6.6KV-120-CO-XLPE-4C-NA-0091 | 5000 | 9999 | 10 | 4463.08
CAB-HVPO-6.6KV-120-CO-XLPE-4C-NA-0091 | 10000 | 999999 | 15 | 4215.13
CAB-HVPO-6.6KV-120-CO-XLPE-4C-NA-0092 | 0 | 999 | 0 | 3464.08
CAB-HVPO-6.6KV-120-CO-XLPE-4C-NA-0092 | 1000 | 4999 | 5 | 3290.88
CAB-HVPO-6.6KV-120-CO-XLPE-4C-NA-0092 | 5000 | 9999 | 10 | 3117.67
CAB-HVPO-6.6KV-120-CO-XLPE-4C-NA-0092 | 10000 | 999999 | 15 | 2944.47
CAB-HVPO-6.6KV-120-CO-PVC-3C-SW-0093 | 0 | 999 | 0 | 5046.79
CAB-HVPO-6.6KV-120-CO-PVC-3C-SW-0093 | 1000 | 4999 | 5 | 4794.45
CAB-HVPO-6.6KV-120-CO-PVC-3C-SW-0093 | 5000 | 9999 | 10 | 4542.11
CAB-HVPO-6.6KV-120-CO-PVC-3C-SW-0093 | 10000 | 999999 | 15 | 4289.77
CAB-HVPO-6.6KV-120-CO-PVC-3C-ST-0094 | 0 | 999 | 0 | 3881.41
CAB-HVPO-6.6KV-120-CO-PVC-3C-ST-0094 | 1000 | 4999 | 5 | 3687.34
CAB-HVPO-6.6KV-120-CO-PVC-3C-ST-0094 | 5000 | 9999 | 10 | 3493.27
CAB-HVPO-6.6KV-120-CO-PVC-3C-ST-0094 | 10000 | 999999 | 15 | 3299.2
CAB-HVPO-6.6KV-120-CO-PVC-3C-NA-0095 | 0 | 999 | 0 | 1747.15
CAB-HVPO-6.6KV-120-CO-PVC-3C-NA-0095 | 1000 | 4999 | 5 | 1659.79
CAB-HVPO-6.6KV-120-CO-PVC-3C-NA-0095 | 5000 | 9999 | 10 | 1572.44
CAB-HVPO-6.6KV-120-CO-PVC-3C-NA-0095 | 10000 | 999999 | 15 | 1485.08
CAB-HVPO-6.6KV-120-CO-PVC-4C-NA-0096 | 0 | 999 | 0 | 1896.01
CAB-HVPO-6.6KV-120-CO-PVC-4C-NA-0096 | 1000 | 4999 | 5 | 1801.21
CAB-HVPO-6.6KV-120-CO-PVC-4C-NA-0096 | 5000 | 9999 | 10 | 1706.41
CAB-HVPO-6.6KV-120-CO-PVC-4C-NA-0096 | 10000 | 999999 | 15 | 1611.61
CAB-HVPO-6.6KV-120-AL-XLPE-3C-SW-0097 | 0 | 999 | 0 | 4220.53
CAB-HVPO-6.6KV-120-AL-XLPE-3C-SW-0097 | 1000 | 4999 | 5 | 4009.5
CAB-HVPO-6.6KV-120-AL-XLPE-3C-SW-0097 | 5000 | 9999 | 10 | 3798.48
CAB-HVPO-6.6KV-120-AL-XLPE-3C-SW-0097 | 10000 | 999999 | 15 | 3587.45
CAB-HVPO-6.6KV-120-AL-XLPE-3C-ST-0098 | 0 | 999 | 0 | 2389.83
CAB-HVPO-6.6KV-120-AL-XLPE-3C-ST-0098 | 1000 | 4999 | 5 | 2270.34
CAB-HVPO-6.6KV-120-AL-XLPE-3C-ST-0098 | 5000 | 9999 | 10 | 2150.85
CAB-HVPO-6.6KV-120-AL-XLPE-3C-ST-0098 | 10000 | 999999 | 15 | 2031.36
CAB-HVPO-6.6KV-120-AL-XLPE-4C-SW-0099 | 0 | 999 | 0 | 3072.68
CAB-HVPO-6.6KV-120-AL-XLPE-4C-SW-0099 | 1000 | 4999 | 5 | 2919.05
CAB-HVPO-6.6KV-120-AL-XLPE-4C-SW-0099 | 5000 | 9999 | 10 | 2765.41
CAB-HVPO-6.6KV-120-AL-XLPE-4C-SW-0099 | 10000 | 999999 | 15 | 2611.78
CAB-HVPO-6.6KV-120-AL-XLPE-4C-NA-0100 | 0 | 999 | 0 | 2779.65
CAB-HVPO-6.6KV-120-AL-XLPE-4C-NA-0100 | 1000 | 4999 | 5 | 2640.67
CAB-HVPO-6.6KV-120-AL-XLPE-4C-NA-0100 | 5000 | 9999 | 10 | 2501.68
CAB-HVPO-6.6KV-120-AL-XLPE-4C-NA-0100 | 10000 | 999999 | 15 | 2362.7

## Standards Reference
Standard_Code | Standard_Name | Issuing_Authority | Applicable_For | Mandatory
IS 1554 | Indian Standard for Power Cables | Bureau of Indian Standards | All Power Cables | Yes
IEC 60228 | Conductors of Insulated Cables | International Electrotechnical Commission | HV, MV Power Cables | Yes
IEC 60502-1 | Power Cables with Extruded Insulation | International Electrotechnical Commission | XLPE Cables | Yes
IS 7098 | PVC Insulated Cables | Bureau of Indian Standards | PVC Cables | Yes
IEC 62930 | Electric Cables for Photovoltaic Systems | International Electrotechnical Commission | Solar DC Cables | Yes